## Comp_Small_Longitudinal
|  | Type of test: | Compression
|  | Material: | CHTR Stage -I graphite
|  | Orientation: | Longitudinal
|  | Rate of loading: | 0.005 mm/s
Specimen ID | Dia. (mm) | Length (mm) | Preload (kN) | Failure load (kN) | Total failure load (kN) | Stroke at failure (mm) | Stress (MPa) | Strain (%) | Var. | SD | COV | Specimen ID | Failure Stress (MPa) | Specimen ID | Failure Stress (MPa)
CS-1L | 9.98 | 20.07 | 0.02 | 8.887 | 8.907 | 0.869 | 113.8624 | 4.3298 | 0.0021567 | 5.5751 | 0.048983 | CS-1L | 113.8624 | CS-17L | 118.7678
CS-2L | 10.01 | 20.02 | 0.03 | 9.145 | 9.175 | 0.861 | 116.5864 | 4.3007 | 7.6753 |  |  | CS-2L | 116.5864 | CS-18L | 117.2209
CS-3L | 10 | 20.02 | 0.01 | 8.74 | 8.75 | 0.832 | 111.4085 | 4.1558 | 5.7962 |  |  | CS-3L | 111.4085 | CS-19L | 112.2645
CS-4L | 9.99 | 20.03 | 0.02 | 8.956 | 8.976 | 0.85 | 114.5149 | 4.2436 | 0.48846 |  |  | CS-4L | 114.5149 | CS-21L | 117.0072
CS-5L | 9.99 | 20.03 | 0.04 | 8.972 | 9.012 | 0.844 | 114.9742 | 4.2137 | 1.3414 |  |  | CS-5L | 114.9742 | CS-22L | 103.8913
CS-6L | 9.99 | 20.06 | 0 | 9.209 | 9.209 | 0.841 | 117.4875 | 4.1924 | 13.4798 |  |  | CS-6L | 117.4875 | CS-23L | 119.2274
CS-7L | 9.96 | 20.02 | 0.04 | 9.128 | 9.168 | 0.923 | 117.6701 | 4.6104 | 14.8539 |  |  | CS-7L | 117.6701 | CS-24L | 113.4278
CS-8L | 9.95 | 20.05 | 0.06 | 8.379 | 8.439 | 0.681 | 108.5313 | 3.3965 | 27.9282 |  |  | CS-8L | 108.5313 | CS-25L | 117.4035
CS-9L | 9.99 | 20.05 | 0.03 | 9.072 | 9.102 | 0.888 | 116.1224 | 4.4289 | 5.3194 |  |  | CS-9L | 116.1224 | CS-26L | 112.1087
CS-10L | 9.98 | 20.13 | 0.02 | 8.771 | 8.791 | 0.805 | 112.3796 | 3.999 | 2.0634 |  |  | CS-10L | 112.3796 | CS-27L | 103.0768
CS-11L | 9.98 | 20.1 | 0.02 | 8.882 | 8.902 | 0.767 | 113.7985 | 3.8159 | 0.00030544 |  |  | CS-11L | 113.7985 | CS-28L | 116.3775
CS-12L | 9.97 | 20.04 | 0.02 | 9.132 | 9.152 | 1.021 | 117.2292 | 5.0948 | 11.65 |  |  | CS-12L | 117.2292 | CS-29L | 114.2688
CS-13L | 9.95 | 20.06 | 0.04 | 8.49 | 8.53 | 0.749 | 109.7016 | 3.7338 | 16.9282 |  |  | CS-13L | 109.7016 | CS-30L | 114.8207
CS-14L | 9.95 | 20.08 | 0.02 | 9.283 | 9.303 | 0.851 | 119.6429 | 4.238 | 33.9529 |  |  | CS-14L | 119.6429 | CS-31L | 117.4134
CS-15L | 10 | 20.03 | 0.02 | 9.247 | 9.267 | 0.956 | 117.9911 | 4.7728 | 17.4315 |  |  | CS-15L | 117.9911 | CS-32L | 119.4299
CS-16L | 9.99 | 20.07 | 0.02 | 8.642 | 8.662 | 0.684 | 110.5089 | 3.4081 | 10.9368 |  |  | CS-16L | 110.5089
CS-17L | 10 | 20.04 | 0.02 | 9.308 | 9.328 | 0.789 | 118.7678 | 3.9371 | 24.5202
CS-18L | 9.96 | 20.08 | 0.07 | 9.063 | 9.133 | 0.79 | 117.2209 | 3.9343 | 11.5931
CS-19L | 9.98 | 20.06 | 0.02 | 8.762 | 8.782 | 0.824 | 112.2645 | 4.1077 | 2.4071
CS-20L | 10.04 | 20.07 | 0.02 | 7.342 | 7.362 | 0.633 | 92.9905 | 3.154 | 433.7021
CS-21L | 9.98 | 20.05 | 0.05 | 9.103 | 9.153 | 0.881 | 117.0072 | 4.394 | 10.1836
CS-22L | 9.98 | 20.06 | 0.03 | 8.097 | 8.127 | 0.739 | 103.8913 | 3.6839 | 98.4991
CS-23L | 9.97 | 20.03 | 0.03 | 9.278 | 9.308 | 0.817 | 119.2274 | 4.0789 | 29.2836
CS-24L | 9.98 | 20.02 | 0.02 | 8.853 | 8.873 | 0.75 | 113.4278 | 3.7463 | 0.1507
CS-25L | 9.98 | 20.08 | 0.02 | 9.164 | 9.184 | 0.78 | 117.4035 | 3.8845 | 12.8699
CS-26L | 10 | 20.04 | 0.02 | 8.785 | 8.805 | 0.73 | 112.1087 | 3.6427 | 2.9147
CS-27L | 9.96 | 20.02 | 0.02 | 8.011 | 8.031 | 0.67 | 103.0768 | 3.3467 | 115.3297
CS-28L | 9.99 | 20.06 | 0.02 | 9.102 | 9.122 | 0.882 | 116.3775 | 4.3968 | 6.5615
CS-29L | 9.96 | 20.04 | 0.05 | 8.853 | 8.903 | 0.761 | 114.2688 | 3.7974 | 0.20506
CS-30L | 10 | 20.07 | 0.07 | 8.948 | 9.018 | 0.747 | 114.8207 | 3.722 | 1.0095
CS-31L | 9.96 | 20.05 | 0.03 | 9.118 | 9.148 | 0.794 | 117.4134 | 3.9601 | 12.9412
CS-32L | 10 | 20.02 | 0.01 | 9.37 | 9.38 | 0.797 | 119.4299 | 3.981 | 31.5155
[6 empty] | Mean | 113.816 |  | 963.5347
Note on H23: Author: There was an initial gap, therefore stroke is higher.

## Comp_Small_Transverse
|  | Type of test: | Compression
|  | Material: | CHTR Stage -I graphite
|  | Orientation: | Transverse
|  | Rate of loading: | 0.005 mm/s
Specimen ID | Dia. (mm) | Length (mm) | Preload (kN) | Failure load (kN) | Total failure load (kN) | Stroke at failure (mm) | Stress (MPa) | Strain (%) | Var | SD | COV | Specimen ID | Failure Stress (MPa) | Specimen ID | Failure Stress (MPa)
CS-1T | 9.97 | 20.05 | 0.03 | 8.968 | 8.998 | 0.805 | 115.2566 | 4.015 | 2.9261 | 5.4461 | 0.047964 | CS-1T | 115.2566 | CS-17T | 115.7927
CS-2T | 10.01 | 20.03 | 0.04 | 9.038 | 9.078 | 0.757 | 115.3539 | 3.7793 | 3.2684 |  |  | CS-2T | 115.3539 | CS-18T | 114.4639
CS-3T | 10.05 | 20.04 | 0.06 | 8.461 | 8.521 | 0.794 | 107.4159 | 3.9621 | 37.5782 |  |  | CS-3T | 107.4159 | CS-19T | 121.098
CS-4T | 9.98 | 20.04 | 0.02 | 8.987 | 9.007 | 0.759 | 115.1408 | 3.7874 | 2.5433 |  |  | CS-4T | 115.1408 | CS-20T | 115.8266
CS-5T | 9.98 | 20.1 | 0.02 | 8.994 | 9.014 | 0.895 | 115.2303 | 4.4527 | 2.8368 |  |  | CS-5T | 115.2303 | CS-21T | 103.3697
CS-6T | 9.98 | 20.13 | 0.04 | 8.842 | 8.882 | 0.763 | 113.5429 | 3.7904 | 9.8998e-06 |  |  | CS-6T | 113.5429 | CS-22T | 111.9026
CS-7T | 9.99 | 20.22 | 0.04 | 9.346 | 9.386 | 0.866 | 119.7456 | 4.2829 | 38.4355 |  |  | CS-7T | 119.7456 | CS-23T | 116.7168
CS-8T | 10 | 20 | 0.07 | 9.029 | 9.099 | 0.902 | 115.8521 | 4.51 | 5.3179 |  |  | CS-8T | 115.8521 | CS-24T | 112.5034
CS-9T | 9.97 | 20.18 | 0.03 | 8.778 | 8.808 | 0.863 | 112.8229 | 4.2765 | 0.52293 |  |  | CS-9T | 112.8229 | CS-25T | 115.8694
CS-10T | 10 | 20.14 | 0.01 | 8.872 | 8.882 | 0.954 | 113.0891 | 4.7368 | 0.20872 |  |  | CS-10T | 113.0891 | CS-26T | 93.6627
CS-11T | 9.98 | 20.07 | 0.06 | 9.06 | 9.12 | 0.83 | 116.5853 | 4.1355 | 9.2375 |  |  | CS-11T | 116.5853 | CS-27T | 118.2657
CS-12T | 9.99 | 20.07 | 0.03 | 9.196 | 9.226 | 0.84 | 117.7044 | 4.1854 | 17.2921 |  |  | CS-12T | 117.7044 | CS-28T | 118.0548
CS-13T | 9.97 | 20.02 | 0 | 8.532 | 8.532 | 0.82 | 109.2875 | 4.0959 | 18.1345 |  |  | CS-13T | 109.2875 | CS-29T | 109.7214
CS-14T | 10 | 20.02 | 0.01 | 9.001 | 9.011 | 0.863 | 114.7316 | 4.3107 | 1.4057 |  |  | CS-14T | 114.7316 | CS-30T | 119.9474
CS-15T | 9.99 | 20.15 | 0.04 | 8.887 | 8.927 | 0.714 | 113.8898 | 3.5434 | 0.11817 |  |  | CS-15T | 113.8898 | CS-31T | 113.2722
CS-16T | 10.03 | 20.13 | 0.02 | 8.181 | 8.201 | 0.705 | 103.7947 | 3.5022 | 95.0884 |  |  | CS-16T | 103.7947
CS-17T | 9.98 | 20.01 | 0.07 | 8.988 | 9.058 | 0.813 | 115.7927 | 4.063 | 5.0479
CS-18T | 9.99 | 20.06 | 0.01 | 8.962 | 8.972 | 0.777 | 114.4639 | 3.8734 | 0.84248
CS-19T | 9.99 | 20.07 | 0.02 | 9.472 | 9.492 | 0.866 | 121.098 | 4.3149 | 57.0323
CS-20T | 10 | 20.07 | 0.03 | 9.067 | 9.097 | 0.772 | 115.8266 | 3.8465 | 5.2011
CS-21T | 9.97 | 20.05 | 0.04 | 8.03 | 8.07 | 0.726 | 103.3697 | 3.6209 | 103.5567
CS-22T | 10.02 | 20.09 | 0.02 | 8.804 | 8.824 | 0.845 | 111.9026 | 4.2061 | 2.7008
CS-23T | 9.97 | 20.05 | 0.01 | 9.102 | 9.112 | 0.85 | 116.7168 | 4.2394 | 10.0542
CS-24T | 10 | 20.15 | 0.01 | 8.826 | 8.836 | 0.95 | 112.5034 | 4.7146 | 1.0869
CS-25T | 9.98 | 20.03 | 0.07 | 8.994 | 9.064 | 0.809 | 115.8694 | 4.0389 | 5.3984
CS-26T | 10.05 | 20.13 | 0.03 | 7.4 | 7.43 | 0.695 | 93.6627 | 3.4526 | 395.3445
CS-27T | 9.99 | 20.08 | 0.03 | 9.24 | 9.27 | 0.799 | 118.2657 | 3.9791 | 22.2757
CS-28T | 10 | 20.06 | 0.04 | 9.232 | 9.272 | 0.916 | 118.0548 | 4.5663 | 20.329
CS-29T | 10.02 | 20.05 | 0.02 | 8.632 | 8.652 | 0.787 | 109.7214 | 3.9252 | 14.6279
CS-30T | 9.98 | 20.05 | 0.01 | 9.373 | 9.383 | 0.79 | 119.9474 | 3.9401 | 40.9776
CS-31T | 10.02 | 20.05 | 0 | 8.932 | 8.932 | 0.82 | 113.2722 | 4.0898 | 0.074959
[6 empty] | Mean | 113.546 |  | 919.4645
Note on H21: Author: There was an initial gap

## Stress-strain curve
CL-27L |  | CL-30L |  | CL-31L |  | CL-32L |  | CL-26T
Stress (MPa) | Strain (%) | Stress (MPa) | Strain (%) | Stress (MPa) | Strain (%) | Stress (MPa) | Strain (%) | Stress (MPa) | Strain (%)
0 | 0 | 0.27477 | 0.00356 | -0.11695 | -0.000705 | -0.063598 | -0.000895 | 0.07405 | 0.00116
0.021327 | 0 | 0.32761 | 0.00419 | -0.010632 | -0.0004 | -0.084798 | -0.0008 | 0.1481 | 0.00183
0.074645 | 0 | 0.38045 | 0.00491 | 0.042526 | 0.00019 | -0.0106 | -0.00067 | 0.16926 | 0.00232
0.14929 | 0.0011525 | 0.46499 | 0.005525 | 0.095684 | 0.000915 | 0.074198 | 4e-05 | 0.26446 | 0.00291
0.24526 | -0.0006475 | 0.50726 | 0.00611 | 0.13821 | 0.001445 | 0.1378 | 0.00067 | 0.31736 | 0.00366
0.27725 | 0.000515 | 0.54954 | 0.006665 | 0.24453 | 0.002075 | 0.1696 | 0.001375 | 0.39141 | 0.00425
0.3519 | 0.0011625 | 0.65522 | 0.00722 | 0.25516 | 0.002705 | 0.25439 | 0.002015 | 0.41256 | 0.00487
0.4692 | 0.0018575 | 0.67635 | 0.007905 | 0.34021 | 0.00333 | 0.32859 | 0.00263 | 0.47604 | 0.00552
0.4692 | 0.0025425 | 0.7609 | 0.008455 | 0.404 | 0.00385 | 0.36039 | 0.003275 | 0.56066 | 0.00614
0.61849 | 0.00321 | 0.78203 | 0.0091 | 0.46779 | 0.004515 | 0.43459 | 0.004 | 0.62414 | 0.00669
0.69313 | 0.003905 | 0.85601 | 0.00977 | 0.53158 | 0.00512 | 0.54059 | 0.00457 | 0.68761 | 0.00749
0.75711 | 0.0046025 | 0.94055 | 0.010345 | 0.59537 | 0.005775 | 0.60418 | 0.00516 | 0.71934 | 0.00814
0.8211 | 0.00538 | 1.004 | 0.01093 | 0.65916 | 0.00636 | 0.65718 | 0.00583 | 0.82513 | 0.00866
0.86375 | 0.0061025 | 1.0462 | 0.011545 | 0.72295 | 0.00703 | 0.69958 | 0.006515 | 0.89918 | 0.00915
0.92773 | 0.00679 | 1.1308 | 0.012135 | 0.77611 | 0.00766 | 0.79498 | 0.00716 | 0.94149 | 0.00975
0.99171 | 0.007545 | 1.1625 | 0.012725 | 0.85053 | 0.008225 | 0.82678 | 0.007865 | 1.0261 | 0.01053
1.045 | 0.00816 | 1.2153 | 0.01335 | 0.92495 | 0.0088 | 0.91158 | 0.00844 | 1.0579 | 0.01113
1.0983 | 0.0088775 | 1.2787 | 0.013925 | 0.95684 | 0.00941 | 0.98577 | 0.0092 | 1.1319 | 0.01186
1.141 | 0.0095725 | 1.3421 | 0.01457 | 1.01 | 0.010095 | 0.99637 | 0.00981 | 1.206 | 0.0124
1.2263 | 0.010193 | 1.395 | 0.01518 | 1.0951 | 0.010705 | 1.1024 | 0.01055 | 1.2694 | 0.01306
1.301 | 0.010905 | 1.469 | 0.01575 | 1.1588 | 0.01135 | 1.1448 | 0.01116 | 1.3541 | 0.01371
1.3649 | 0.011617 | 1.5218 | 0.016495 | 1.2014 | 0.01196 | 1.219 | 0.011845 | 1.3646 | 0.01437
1.4076 | 0.012342 | 1.5958 | 0.017105 | 1.2758 | 0.01253 | 1.2614 | 0.01246 | 1.4493 | 0.01511
1.5462 | 0.013067 | 1.6275 | 0.01779 | 1.3183 | 0.01322 | 1.3568 | 0.01301 | 1.5233 | 0.01573
1.5995 | 0.013745 | 1.712 | 0.018515 | 1.414 | 0.013905 | 1.3886 | 0.013715 | 1.555 | 0.01636
1.6635 | 0.014485 | 1.7649 | 0.01907 | 1.4459 | 0.01446 | 1.4628 | 0.014305 | 1.6291 | 0.01706
1.7488 | 0.015123 | 1.8177 | 0.019635 | 1.5203 | 0.015125 | 1.5582 | 0.014895 | 1.682 | 0.01764
1.7808 | 0.015915 | 1.9128 | 0.020265 | 1.5947 | 0.01575 | 1.5688 | 0.015715 | 1.7878 | 0.0183
1.8875 | 0.01657 | 1.9762 | 0.02095 | 1.6692 | 0.01636 | 1.6854 | 0.0164 | 1.7984 | 0.01895
1.9194 | 0.0174 | 2.0502 | 0.02158 | 1.7329 | 0.01699 | 1.7384 | 0.01716 | 1.9147 | 0.01961
2.0154 | 0.018145 | 2.0925 | 0.022205 | 1.8074 | 0.017655 | 1.7914 | 0.01779 | 1.9253 | 0.02017
2.0901 | 0.01881 | 2.1453 | 0.022875 | 1.8499 | 0.0184 | 1.8762 | 0.01848 | 1.9993 | 0.02084
2.1434 | 0.019485 | 2.1981 | 0.02356 | 1.9137 | 0.018895 | 1.8974 | 0.019125 | 2.084 | 0.02155
2.186 | 0.020295 | 2.251 | 0.02421 | 1.9243 | 0.019505 | 2.0033 | 0.019675 | 2.1051 | 0.02229
2.25 | 0.02101 | 2.3144 | 0.02482 | 1.9881 | 0.02019 | 2.0563 | 0.020285 | 2.1898 | 0.02304
2.346 | 0.021743 | 2.3567 | 0.02535 | 2.0519 | 0.020875 | 2.0987 | 0.02105 | 2.2109 | 0.0237
2.3993 | 0.02248 | 2.4412 | 0.026095 | 2.1369 | 0.02158 | 2.2153 | 0.021565 | 2.2955 | 0.02436
2.5166 | 0.023113 | 2.5152 | 0.0268 | 2.1582 | 0.022245 | 2.2471 | 0.022285 | 2.3484 | 0.02503
2.5486 | 0.02378 | 2.5892 | 0.027295 | 2.2326 | 0.022895 | 2.2895 | 0.02299 | 2.4331 | 0.02571
2.6232 | 0.024525 | 2.642 | 0.02796 | 2.3177 | 0.02358 | 2.3531 | 0.023635 | 2.4965 | 0.02654
2.6979 | 0.025285 | 2.7054 | 0.0287 | 2.3921 | 0.024155 | 2.4167 | 0.02423 | 2.5494 | 0.02706
2.7725 | 0.02601 | 2.7583 | 0.029335 | 2.4346 | 0.0248 | 2.4697 | 0.02503 | 2.5812 | 0.02778
2.8152 | 0.026745 | 2.8217 | 0.029905 | 2.4878 | 0.02543 | 2.5121 | 0.02568 | 2.6552 | 0.02855
2.8578 | 0.027515 | 2.8745 | 0.030705 | 2.5622 | 0.026115 | 2.5863 | 0.026305 | 2.7081 | 0.02925
2.9645 | 0.028245 | 2.959 | 0.031295 | 2.6473 | 0.02672 | 2.6817 | 0.02699 | 2.8033 | 0.03004
2.9751 | 0.029057 | 2.9907 | 0.03204 | 2.6792 | 0.02741 | 2.7135 | 0.0276 | 2.8562 | 0.03059
3.0924 | 0.029698 | 3.0647 | 0.03261 | 2.7217 | 0.028075 | 2.7877 | 0.02846 | 2.8985 | 0.03125
3.1031 | 0.0304 | 3.1281 | 0.033295 | 2.828 | 0.0288 | 2.8725 | 0.029085 | 2.962 | 0.03206
3.1671 | 0.031182 | 3.2232 | 0.03396 | 2.8705 | 0.02939 | 2.9149 | 0.029695 | 3.0043 | 0.03275
3.2311 | 0.031925 | 3.2232 | 0.034575 | 2.9343 | 0.030095 | 2.9467 | 0.0304 | 3.0889 | 0.03353
3.295 | 0.032637 | 3.3184 | 0.035295 | 3.0087 | 0.03076 | 3.0421 | 0.0312 | 3.1418 | 0.03422
3.4763 | 0.033363 | 3.3923 | 0.03604 | 3.0513 | 0.03131 | 3.1269 | 0.031825 | 3.2159 | 0.03494
3.519 | 0.034075 | 3.4663 | 0.03655 | 3.1151 | 0.03198 | 3.2329 | 0.032535 | 3.2794 | 0.03556
3.583 | 0.03484 | 3.5297 | 0.037275 | 3.1788 | 0.032685 | 3.2541 | 0.033185 | 3.3322 | 0.03627
3.6256 | 0.03555 | 3.572 | 0.037885 | 3.2745 | 0.03322 | 3.3177 | 0.03381 | 3.3957 | 0.03699
3.7003 | 0.036362 | 3.646 | 0.038495 | 3.3064 | 0.034015 | 3.3601 | 0.034605 | 3.4592 | 0.03777
3.8069 | 0.037065 | 3.6988 | 0.03918 | 3.3277 | 0.034705 | 3.4237 | 0.035255 | 3.5438 | 0.03844
3.8389 | 0.03782 | 3.7516 | 0.039885 | 3.4553 | 0.035445 | 3.4979 | 0.035885 | 3.639 | 0.03901
3.8815 | 0.03857 | 3.8362 | 0.040595 | 3.4765 | 0.036 | 3.5615 | 0.03663 | 3.6602 | 0.03977
3.9455 | 0.03943 | 3.8679 | 0.04122 | 3.5616 | 0.036725 | 3.6039 | 0.037315 | 3.7554 | 0.04054
4.0202 | 0.040155 | 3.9524 | 0.041885 | 3.6573 | 0.03739 | 3.6993 | 0.037885 | 3.7977 | 0.04118
4.0948 | 0.040923 | 3.9841 | 0.042535 | 3.7104 | 0.038055 | 3.7417 | 0.038745 | 3.8294 | 0.04188
4.1055 | 0.041627 | 4.0687 | 0.0432 | 3.7423 | 0.038745 | 3.8053 | 0.03935 | 3.9035 | 0.04255
4.2121 | 0.042362 | 4.1532 | 0.043945 | 3.8274 | 0.03937 | 3.8795 | 0.040035 | 3.9564 | 0.04336
4.3081 | 0.043025 | 4.2166 | 0.044475 | 3.8699 | 0.040115 | 3.8795 | 0.040685 | 3.9987 | 0.04408
4.4041 | 0.043763 | 4.2906 | 0.045185 | 3.9656 | 0.040725 | 3.9749 | 0.04139 | 4.0833 | 0.04477
4.4147 | 0.044533 | 4.3223 | 0.04596 | 4.0187 | 0.041335 | 4.0173 | 0.042075 | 4.1785 | 0.04532
4.5 | 0.045255 | 4.4069 | 0.04663 | 4.1038 | 0.04208 | 4.0915 | 0.04274 | 4.2103 | 0.04595
4.5747 | 0.046115 | 4.4597 | 0.047295 | 4.1463 | 0.042605 | 4.1657 | 0.04331 | 4.2632 | 0.04647
4.628 | 0.046837 | 4.502 | 0.047945 | 4.1995 | 0.04328 | 4.2081 | 0.044135 | 4.2949 | 0.04739
4.6813 | 0.04759 | 4.5548 | 0.048645 | 4.2633 | 0.043885 | 4.2823 | 0.04474 | 4.3689 | 0.04808
4.756 | 0.048295 | 4.6499 | 0.04924 | 4.3164 | 0.04457 | 4.3353 | 0.045485 | 4.4747 | 0.04893
4.7986 | 0.04902 | 4.6605 | 0.04996 | 4.3802 | 0.04524 | 4.4201 | 0.04619 | 4.5382 | 0.04957
4.8733 | 0.0498 | 4.7979 | 0.050705 | 4.444 | 0.045965 | 4.4731 | 0.046835 | 4.5594 | 0.05031
4.9799 | 0.05064 | 4.8507 | 0.05137 | 4.5397 | 0.046665 | 4.5473 | 0.047485 | 4.644 | 0.05108
5.0225 | 0.051353 | 4.9036 | 0.05198 | 4.5928 | 0.04731 | 4.5791 | 0.048285 | 4.7604 | 0.05168
5.0759 | 0.05217 | 4.9564 | 0.052685 | 4.6354 | 0.048 | 4.6639 | 0.04878 | 4.8238 | 0.0523
5.1185 | 0.052838 | 5.0304 | 0.053525 | 4.7098 | 0.048745 | 4.7593 | 0.04962 | 4.8767 | 0.05305
5.2145 | 0.053617 | 5.0938 | 0.054115 | 4.7842 | 0.049525 | 4.8229 | 0.050305 | 4.9085 | 0.05376
5.3425 | 0.054383 | 5.1678 | 0.05474 | 4.8374 | 0.050115 | 4.8653 | 0.05097 | 4.9931 | 0.05462
5.4171 | 0.055125 | 5.2206 | 0.05547 | 4.9331 | 0.050895 | 4.9395 | 0.05175 | 5.0354 | 0.05521
5.4811 | 0.055833 | 5.3157 | 0.056285 | 4.9543 | 0.051505 | 4.9925 | 0.052495 | 5.0883 | 0.05586
5.5344 | 0.056665 | 5.3368 | 0.056855 | 5.0181 | 0.05221 | 5.0561 | 0.053125 | 5.1623 | 0.05662
5.5984 | 0.057495 | 5.3791 | 0.05756 | 5.1032 | 0.05286 | 5.1303 | 0.05379 | 5.2364 | 0.05727
5.6517 | 0.058305 | 5.4531 | 0.05823 | 5.1351 | 0.053485 | 5.1833 | 0.05444 | 5.3316 | 0.05795
5.705 | 0.059125 | 5.5165 | 0.05897 | 5.2201 | 0.05421 | 5.2257 | 0.055235 | 5.3845 | 0.05872
5.7477 | 0.059753 | 5.5693 | 0.059675 | 5.2945 | 0.05488 | 5.2893 | 0.05583 | 5.4268 | 0.0594
5.8223 | 0.06056 | 5.6645 | 0.060365 | 5.3689 | 0.05564 | 5.3741 | 0.056595 | 5.4797 | 0.06023
5.865 | 0.061292 | 5.7067 | 0.060975 | 5.3902 | 0.056305 | 5.4271 | 0.057275 | 5.5326 | 0.06096
5.9609 | 0.062105 | 5.7596 | 0.0616 | 5.454 | 0.057085 | 5.4589 | 0.058115 | 5.6172 | 0.06158
6.0249 | 0.062812 | 5.8124 | 0.06238 | 5.4859 | 0.057695 | 5.5649 | 0.058895 | 5.6701 | 0.06233
6.0676 | 0.063637 | 5.9181 | 0.063065 | 5.5816 | 0.05838 | 5.6073 | 0.05962 | 5.7547 | 0.06314
6.1422 | 0.064325 | 5.9287 | 0.06387 | 5.6666 | 0.059045 | 5.6815 | 0.06021 | 5.8182 | 0.06375
6.2702 | 0.065018 | 5.9921 | 0.06446 | 5.6985 | 0.05973 | 5.7133 | 0.06101 | 5.9028 | 0.06438
6.3555 | 0.06583 | 6.066 | 0.06526 | 5.7729 | 0.0604 | 5.7769 | 0.06158 | 5.8923 | 0.06505
6.3981 | 0.066543 | 6.1294 | 0.065865 | 5.8261 | 0.06114 | 5.8298 | 0.062325 | 5.9557 | 0.06588
6.4621 | 0.067488 | 6.214 | 0.066535 | 5.8899 | 0.061945 | 5.904 | 0.063145 | 6.0509 | 0.06649
6.5581 | 0.06821 | 6.2668 | 0.067295 | 5.9537 | 0.062555 | 5.9888 | 0.06392 | 6.1038 | 0.06734
6.5794 | 0.06898 | 6.3197 | 0.067945 | 6.0068 | 0.06326 | 6.0312 | 0.06453 | 6.1779 | 0.0681
6.6861 | 0.069703 | 6.3831 | 0.06867 | 6.0813 | 0.063925 | 6.0736 | 0.06522 | 6.2731 | 0.06882
6.7181 | 0.070417 | 6.4571 | 0.069255 | 6.1876 | 0.064645 | 6.1478 | 0.065945 | 6.3366 | 0.06944
6.814 | 0.071255 | 6.5099 | 0.06998 | 6.2407 | 0.065315 | 6.222 | 0.06659 | 6.3895 | 0.07013
6.846 | 0.07198 | 6.5839 | 0.070625 | 6.3045 | 0.066095 | 6.3068 | 0.06739 | 6.4529 | 0.07095
6.942 | 0.072752 | 6.6367 | 0.07137 | 6.3577 | 0.06682 | 6.3598 | 0.068055 | 6.5058 | 0.07164
6.974 | 0.073485 | 6.7213 | 0.072075 | 6.3896 | 0.06745 | 6.434 | 0.068685 | 6.5587 | 0.07231
7.0593 | 0.074335 | 6.7847 | 0.07272 | 6.464 | 0.06815 | 6.487 | 0.069485 | 6.6222 | 0.07303
7.1126 | 0.07501 | 6.8481 | 0.07337 | 6.5172 | 0.06886 | 6.5824 | 0.070155 | 6.6962 | 0.07373
7.2619 | 0.075915 | 6.9009 | 0.07406 | 6.5809 | 0.069485 | 6.646 | 0.07095 | 6.7703 | 0.07449
7.2512 | 0.07664 | 6.9432 | 0.074895 | 6.6235 | 0.07019 | 6.6778 | 0.071675 | 6.8126 | 0.07531
7.3365 | 0.077515 | 7.0066 | 0.07545 | 6.6766 | 0.070855 | 6.7202 | 0.072435 | 6.8549 | 0.07606
7.3899 | 0.07839 | 7.0911 | 0.076155 | 6.7723 | 0.07164 | 6.8156 | 0.073025 | 6.9184 | 0.0768
7.4645 | 0.079153 | 7.144 | 0.076955 | 6.8255 | 0.07234 | 6.858 | 0.07377 | 6.9819 | 0.07756
7.5178 | 0.079845 | 7.1757 | 0.07756 | 6.9212 | 0.07299 | 6.9004 | 0.0744 | 7.0559 | 0.07819
7.5711 | 0.080702 | 7.2497 | 0.07825 | 6.9743 | 0.073825 | 6.9852 | 0.075295 | 7.13 | 0.07895
7.6351 | 0.08145 | 7.3131 | 0.07901 | 7.0381 | 0.074495 | 7.0382 | 0.075945 | 7.1828 | 0.07975
7.7418 | 0.082202 | 7.3765 | 0.079695 | 7.0913 | 0.075275 | 7.0912 | 0.076705 | 7.2357 | 0.08036
7.7844 | 0.083047 | 7.4505 | 0.080305 | 7.1657 | 0.075905 | 7.176 | 0.077335 | 7.2675 | 0.08117
7.8271 | 0.083772 | 7.5244 | 0.081065 | 7.2188 | 0.07663 | 7.2396 | 0.078245 | 7.3733 | 0.08183
7.891 | 0.08462 | 7.5561 | 0.081905 | 7.2826 | 0.07741 | 7.3032 | 0.07901 | 7.405 | 0.08257
7.9764 | 0.085373 | 7.6512 | 0.082555 | 7.3252 | 0.07794 | 7.335 | 0.079695 | 7.4579 | 0.08331
8.0083 | 0.086172 | 7.7147 | 0.08301 | 7.3996 | 0.07872 | 7.388 | 0.080325 | 7.5425 | 0.08402
8.1576 | 0.087017 | 7.8098 | 0.08381 | 7.4421 | 0.079525 | 7.4728 | 0.081085 | 7.6166 | 0.08469
8.2323 | 0.08776 | 7.8309 | 0.08442 | 7.4953 | 0.080245 | 7.5258 | 0.08181 | 7.6271 | 0.08544
8.3069 | 0.088502 | 7.852 | 0.08516 | 7.5803 | 0.080935 | 7.5894 | 0.08255 | 7.7118 | 0.08627
8.3602 | 0.08944 | 7.9366 | 0.08604 | 7.6335 | 0.081655 | 7.653 | 0.08322 | 7.7647 | 0.08693
8.4562 | 0.09021 | 8.0317 | 0.086915 | 7.7079 | 0.082325 | 7.7166 | 0.08398 | 7.8176 | 0.08765
8.4882 | 0.09102 | 8.0634 | 0.0876 | 7.7717 | 0.08295 | 7.7696 | 0.084645 | 7.9022 | 0.08837
8.5202 | 0.09181 | 8.1057 | 0.088245 | 7.8461 | 0.08375 | 7.8544 | 0.08556 | 7.9868 | 0.08903
8.6268 | 0.09258 | 8.2008 | 0.088915 | 7.878 | 0.08451 | 7.918 | 0.08625 | 8.0397 | 0.08992
8.6375 | 0.093412 | 8.2748 | 0.08962 | 7.9524 | 0.085255 | 7.9816 | 0.087025 | 8.1032 | 0.09055
8.7441 | 0.094165 | 8.2853 | 0.09044 | 8.0162 | 0.085945 | 8.0346 | 0.087715 | 8.1455 | 0.09126
8.7761 | 0.094915 | 8.3593 | 0.09116 | 8.08 | 0.086685 | 8.1194 | 0.08836 | 8.2195 | 0.09209
8.8828 | 0.095715 | 8.4121 | 0.09183 | 8.1438 | 0.087235 | 8.1936 | 0.089125 | 8.2724 | 0.09278
8.8934 | 0.09657 | 8.5073 | 0.092475 | 8.2395 | 0.08821 | 8.2254 | 0.08985 | 8.3465 | 0.09347
9.0107 | 0.097285 | 8.539 | 0.093165 | 8.2501 | 0.088875 | 8.2572 | 0.090515 | 8.41 | 0.09413
9.0427 | 0.098105 | 8.6552 | 0.09402 | 8.3352 | 0.089565 | 8.3526 | 0.091335 | 8.484 | 0.09499
9.1707 | 0.098933 | 8.6763 | 0.094705 | 8.3564 | 0.090305 | 8.4374 | 0.092115 | 8.5263 | 0.09568
9.224 | 0.099735 | 8.7609 | 0.09543 | 8.4415 | 0.091005 | 8.4798 | 0.092835 | 8.5686 | 0.09655
9.2773 | 0.10053 | 8.8032 | 0.096135 | 8.5053 | 0.09164 | 8.5646 | 0.093525 | 8.6533 | 0.09717
9.32 | 0.1014 | 8.8666 | 0.096875 | 8.5584 | 0.092435 | 8.5964 | 0.09427 | 8.7379 | 0.09778
9.4053 | 0.10211 | 8.9617 | 0.0976 | 8.6435 | 0.09318 | 8.6812 | 0.094955 | 8.7591 | 0.09866
9.4479 | 0.10292 | 8.9934 | 0.09823 | 8.6966 | 0.093905 | 8.7448 | 0.09579 | 8.8543 | 0.09934
9.5332 | 0.10366 | 9.0779 | 0.098915 | 8.7498 | 0.09461 | 8.8084 | 0.09644 | 8.9177 | 0.10013
9.5546 | 0.10447 | 9.1308 | 0.09956 | 8.8455 | 0.09533 | 8.8508 | 0.097355 | 8.9706 | 0.10087
9.6292 | 0.10523 | 9.1942 | 0.10046 | 8.8667 | 0.096075 | 8.9144 | 0.098 | 9.0658 | 0.10152
9.7145 | 0.10609 | 9.2259 | 0.10105 | 8.9199 | 0.09688 | 8.978 | 0.098895 | 9.1081 | 0.10215
9.7678 | 0.10691 | 9.2787 | 0.10186 | 9.0262 | 0.09758 | 8.9992 | 0.099465 | 9.1505 | 0.10298
9.8318 | 0.10778 | 9.3633 | 0.10243 | 9.0687 | 0.09819 | 9.0946 | 0.10025 | 9.2245 | 0.10376
9.8958 | 0.10852 | 9.4478 | 0.10315 | 9.1006 | 0.09899 | 9.0946 | 0.10103 | 9.2986 | 0.10449
9.9385 | 0.10936 | 9.5112 | 0.10394 | 9.207 | 0.099795 | 9.19 | 0.10175 | 9.3832 | 0.10515
10.0131 | 0.1101 | 9.5746 | 0.10459 | 9.2814 | 0.10051 | 9.3066 | 0.10254 | 9.3832 | 0.10595
10.1624 | 0.11092 | 9.6063 | 0.10536 | 9.3133 | 0.10122 | 9.3384 | 0.10332 | 9.5101 | 0.10669
10.237 | 0.11181 | 9.7014 | 0.10617 | 9.3771 | 0.10196 | 9.402 | 0.10398 | 9.5419 | 0.10742
10.301 | 0.11253 | 9.7226 | 0.10684 | 9.4515 | 0.10263 | 9.4868 | 0.10475 | 9.6053 | 0.10821
10.365 | 0.11339 | 9.8283 | 0.10769 | 9.4834 | 0.10344 | 9.5504 | 0.10562 | 9.7111 | 0.10899
10.4183 | 0.11425 | 9.8705 | 0.10838 | 9.5578 | 0.10411 | 9.6034 | 0.10626 | 9.764 | 0.1098
10.493 | 0.11499 | 9.9339 | 0.1091 | 9.6003 | 0.10495 | 9.6458 | 0.10691 | 9.8169 | 0.11056
10.5569 | 0.11585 | 10.0079 | 0.10977 | 9.6747 | 0.10564 | 9.7094 | 0.10764 | 9.8592 | 0.11117
10.5996 | 0.11664 | 10.0608 | 0.11049 | 9.7598 | 0.10636 | 9.7835 | 0.1084 | 9.9015 | 0.11199
10.6636 | 0.11745 | 10.1347 | 0.11133 | 9.7811 | 0.10711 | 9.8577 | 0.1092 | 9.9756 | 0.11265
10.7489 | 0.11821 | 10.1981 | 0.11192 | 9.8767 | 0.10781 | 9.9319 | 0.10998 | 10.0179 | 0.1133
10.8235 | 0.11903 | 10.2404 | 0.11273 | 9.9193 | 0.10857 | 9.9849 | 0.11076 | 10.1131 | 0.11411
10.8662 | 0.11984 | 10.2827 | 0.11345 | 9.9937 | 0.1093 | 10.0061 | 0.11145 | 10.1977 | 0.11487
10.9408 | 0.12064 | 10.3144 | 0.11419 | 10.0468 | 0.11 | 10.1333 | 0.11232 | 10.2401 | 0.11571
10.9942 | 0.12145 | 10.4518 | 0.11495 | 10.1319 | 0.11078 | 10.1651 | 0.11299 | 10.3141 | 0.11634
11.1115 | 0.12227 | 10.4412 | 0.1157 | 10.217 | 0.11143 | 10.2287 | 0.11371 | 10.3458 | 0.11702
11.1861 | 0.12308 | 10.5786 | 0.11636 | 10.2701 | 0.11224 | 10.3029 | 0.11444 | 10.3776 | 0.11782
11.2181 | 0.12388 | 10.6103 | 0.11713 | 10.3339 | 0.11303 | 10.3665 | 0.11518 | 10.4516 | 0.11858
11.2714 | 0.12484 | 10.6737 | 0.11789 | 10.3552 | 0.11371 | 10.4407 | 0.11598 | 10.4834 | 0.11936
11.3354 | 0.12575 | 10.716 | 0.11868 | 10.419 | 0.11449 | 10.4831 | 0.11672 | 10.5786 | 0.12012
11.3994 | 0.12655 | 10.8005 | 0.11947 | 10.4615 | 0.11524 | 10.5467 | 0.11749 | 10.6315 | 0.12072
11.4633 | 0.12744 | 10.8639 | 0.12018 | 10.5572 | 0.11592 | 10.5891 | 0.11832 | 10.6738 | 0.12162
11.538 | 0.1282 | 10.9379 | 0.12094 | 10.621 | 0.11671 | 10.6633 | 0.1191 | 10.7584 | 0.12242
11.5593 | 0.12899 | 11.0013 | 0.12162 | 10.6954 | 0.11746 | 10.7693 | 0.11994 | 10.843 | 0.12328
11.6446 | 0.12978 | 11.0753 | 0.12238 | 10.7379 | 0.11814 | 10.8011 | 0.12051 | 10.8325 | 0.12407
11.7406 | 0.13063 | 11.1493 | 0.12308 | 10.7804 | 0.11896 | 10.8435 | 0.12132 | 10.9382 | 0.12478
11.8046 | 0.13134 | 11.181 | 0.12391 | 10.8655 | 0.11965 | 10.8965 | 0.12208 | 11.0229 | 0.12535
11.8366 | 0.13228 | 11.2127 | 0.12459 | 10.9505 | 0.12033 | 10.9919 | 0.12282 | 11.0863 | 0.12616
11.9645 | 0.1332 | 11.3183 | 0.12535 | 11.0568 | 0.12111 | 11.0343 | 0.12366 | 11.1392 | 0.12684
12.0285 | 0.1339 | 11.35 | 0.12606 | 11.0781 | 0.12188 | 11.1085 | 0.1244 | 11.1498 | 0.12778
12.0712 | 0.13475 | 11.4557 | 0.12682 | 11.1525 | 0.12272 | 11.1403 | 0.12501 | 11.2768 | 0.1286
12.1458 | 0.13559 | 11.5297 | 0.12754 | 11.227 | 0.12341 | 11.1933 | 0.1259 | 11.3191 | 0.12922
12.1991 | 0.13651 | 11.5825 | 0.12825 | 11.2695 | 0.12423 | 11.2781 | 0.12656 | 11.3931 | 0.13007
12.3058 | 0.13738 | 11.572 | 0.12912 | 11.3439 | 0.12494 | 11.3523 | 0.12732 | 11.4672 | 0.13086
12.3164 | 0.13811 | 11.6777 | 0.12987 | 11.3652 | 0.12566 | 11.3947 | 0.12808 | 11.5095 | 0.13156
12.4017 | 0.13901 | 11.7411 | 0.13054 | 11.4396 | 0.12641 | 11.4477 | 0.12874 | 11.5835 | 0.13238
12.4657 | 0.1397 | 11.8256 | 0.13128 | 11.4927 | 0.12707 | 11.5325 | 0.12964 | 11.647 | 0.1331
12.5617 | 0.14056 | 11.8467 | 0.13209 | 11.5991 | 0.12775 | 11.5961 | 0.13031 | 11.6999 | 0.13388
12.6577 | 0.14143 | 11.9419 | 0.13284 | 11.631 | 0.12851 | 11.6597 | 0.13093 | 11.7845 | 0.13463
12.679 | 0.14227 | 11.9947 | 0.13356 | 11.6841 | 0.12929 | 11.7127 | 0.13178 | 11.8268 | 0.13539
12.743 | 0.14297 | 12.0898 | 0.13438 | 11.7373 | 0.13006 | 11.7551 | 0.13257 | 11.922 | 0.13608
12.807 | 0.14381 | 12.1215 | 0.13506 | 11.8117 | 0.13075 | 11.8505 | 0.13331 | 11.922 | 0.13683
12.8816 | 0.14462 | 12.1849 | 0.13565 | 11.8967 | 0.13156 | 11.8717 | 0.13407 | 12.0384 | 0.13764
12.9669 | 0.1455 | 12.2166 | 0.13651 | 11.9286 | 0.13229 | 11.9459 | 0.13484 | 12.1019 | 0.13834
13.0522 | 0.14625 | 12.2695 | 0.1372 | 12.0031 | 0.13315 | 12.0307 | 0.13579 | 12.2077 | 0.13901
13.1162 | 0.14715 | 12.3751 | 0.13789 | 12.0775 | 0.13382 | 12.0731 | 0.1364 | 12.25 | 0.1399
13.1802 | 0.14803 | 12.428 | 0.13865 | 12.1413 | 0.13458 | 12.1685 | 0.1372 | 12.2923 | 0.14063
13.2655 | 0.14889 | 12.502 | 0.13931 | 12.1944 | 0.13537 | 12.2321 | 0.138 | 12.3558 | 0.14141
13.3188 | 0.14963 | 12.5865 | 0.14008 | 12.2795 | 0.13615 | 12.2851 | 0.13876 | 12.3875 | 0.14213
13.3721 | 0.15046 | 12.5865 | 0.14094 | 12.322 | 0.13693 | 12.3805 | 0.13947 | 12.4404 | 0.14303
13.4574 | 0.15124 | 12.6711 | 0.14167 | 12.3964 | 0.13762 | 12.4441 | 0.14027 | 12.525 | 0.14372
13.5001 | 0.15206 | 12.7028 | 0.1424 | 12.4496 | 0.13842 | 12.4547 | 0.14095 | 12.5991 | 0.14457
13.5641 | 0.1529 | 12.8296 | 0.14297 | 12.5134 | 0.13912 | 12.5289 | 0.14172 | 12.652 | 0.14524
13.6387 | 0.15374 | 12.8507 | 0.14379 | 12.5665 | 0.13992 | 12.6031 | 0.14259 | 12.7472 | 0.14598
13.692 | 0.15459 | 12.9247 | 0.14475 | 12.6303 | 0.14069 | 12.6773 | 0.1433 | 12.8106 | 0.14674
13.7667 | 0.15539 | 12.9775 | 0.14555 | 12.7047 | 0.14154 | 12.7303 | 0.1441 | 12.8741 | 0.1473
13.8093 | 0.15629 | 13.0409 | 0.14636 | 12.7579 | 0.14217 | 12.7939 | 0.14484 | 12.9482 | 0.14815
13.8733 | 0.15709 | 13.0726 | 0.14713 | 12.8111 | 0.14294 | 12.8681 | 0.14556 | 12.9799 | 0.14879
13.9586 | 0.15799 | 13.1677 | 0.14779 | 12.8642 | 0.14367 | 12.9105 | 0.14635 | 13.0116 | 0.14957
14.0546 | 0.15879 | 13.2206 | 0.14863 | 12.9386 | 0.14442 | 13.0165 | 0.14716 | 13.0751 | 0.15025
14.0973 | 0.1596 | 13.2523 | 0.14937 | 13.0343 | 0.14513 | 13.0589 | 0.14802 | 13.1809 | 0.15118
14.1719 | 0.16043 | 13.3368 | 0.15017 | 13.045 | 0.14586 | 13.0907 | 0.14886 | 13.2232 | 0.15168
14.2039 | 0.16134 | 13.4425 | 0.15088 | 13.1513 | 0.14661 | 13.1543 | 0.1495 | 13.2867 | 0.15253
14.2679 | 0.1622 | 13.4637 | 0.15156 | 13.2044 | 0.14741 | 13.2179 | 0.15021 | 13.3396 | 0.15332
14.3425 | 0.16303 | 13.5376 | 0.15244 | 13.2788 | 0.14824 | 13.2815 | 0.15107 | 13.403 | 0.15416
14.4172 | 0.16383 | 13.5588 | 0.15318 | 13.332 | 0.14896 | 13.3345 | 0.15183 | 13.4665 | 0.15491
14.4811 | 0.16461 | 13.6539 | 0.15405 | 13.3958 | 0.14971 | 13.4087 | 0.15261 | 13.4983 | 0.15583
14.5451 | 0.16545 | 13.7173 | 0.15482 | 13.4915 | 0.15047 | 13.4723 | 0.1532 | 13.5723 | 0.15656
14.6091 | 0.16619 | 13.7701 | 0.15557 | 13.5127 | 0.15124 | 13.5465 | 0.15413 | 13.6464 | 0.15738
14.6624 | 0.16703 | 13.8335 | 0.15624 | 13.5765 | 0.15196 | 13.5783 | 0.15499 | 13.6887 | 0.15817
14.7477 | 0.16781 | 13.9181 | 0.15716 | 13.651 | 0.15279 | 13.6312 | 0.15566 | 13.7945 | 0.15893
14.7904 | 0.16869 | 13.9498 | 0.15788 | 13.7147 | 0.15354 | 13.7054 | 0.15646 | 13.8579 | 0.15971
14.865 | 0.1695 | 14.0132 | 0.15851 | 13.7466 | 0.15434 | 13.7796 | 0.15718 | 13.8791 | 0.16046
14.9823 | 0.17037 | 14.0977 | 0.15929 | 13.853 | 0.15493 | 13.822 | 0.15802 | 13.9743 | 0.16128
15.089 | 0.17125 | 14.1506 | 0.16002 | 13.9274 | 0.15589 | 13.8856 | 0.15879 | 14.0378 | 0.16202
15.1423 | 0.172 | 14.214 | 0.16087 | 13.9486 | 0.15663 | 13.9492 | 0.1596 | 14.0695 | 0.16283
15.1636 | 0.17286 | 14.288 | 0.16162 | 14.0337 | 0.15743 | 13.9916 | 0.1604 | 14.1435 | 0.16366
15.2489 | 0.17376 | 14.3197 | 0.16243 | 14.0656 | 0.15819 | 14.0446 | 0.16112 | 14.1964 | 0.16444
15.3129 | 0.17466 | 14.4042 | 0.16315 | 14.1506 | 0.15884 | 14.1082 | 0.16183 | 14.2599 | 0.16519
15.3662 | 0.17546 | 14.4993 | 0.16376 | 14.2038 | 0.15962 | 14.1824 | 0.16261 | 14.334 | 0.16589
15.4302 | 0.1763 | 14.531 | 0.16465 | 14.3101 | 0.16034 | 14.246 | 0.16331 | 14.3869 | 0.16666
15.4835 | 0.17711 | 14.5627 | 0.16537 | 14.3526 | 0.1611 | 14.3308 | 0.16419 | 14.4503 | 0.16747
15.5582 | 0.178 | 14.6578 | 0.16612 | 14.4164 | 0.1619 | 14.3944 | 0.16503 | 14.5032 | 0.16838
15.6221 | 0.17885 | 14.679 | 0.16689 | 14.459 | 0.16276 | 14.4474 | 0.16571 | 14.5667 | 0.16908
15.7288 | 0.17971 | 14.7847 | 0.16773 | 14.5546 | 0.16339 | 14.511 | 0.1665 | 14.6513 | 0.16984
15.7714 | 0.18049 | 14.8269 | 0.16834 | 14.6078 | 0.16421 | 14.564 | 0.16736 | 14.6619 | 0.17067
15.8461 | 0.18138 | 14.9115 | 0.1692 | 14.6716 | 0.16501 | 14.6382 | 0.16808 | 14.7359 | 0.17144
15.8887 | 0.18213 | 14.9854 | 0.16994 | 14.7247 | 0.16578 | 14.7124 | 0.16892 | 14.7994 | 0.17225
16.006 | 0.18291 | 15.0383 | 0.17069 | 14.7885 | 0.16643 | 14.7548 | 0.1696 | 14.8629 | 0.17299
16.07 | 0.18379 | 15.0594 | 0.17156 | 14.8523 | 0.16717 | 14.8608 | 0.17036 | 14.9264 | 0.1737
16.134 | 0.18457 | 15.1334 | 0.17228 | 14.9161 | 0.16802 | 14.8926 | 0.17114 | 14.9687 | 0.17453
16.23 | 0.18556 | 15.2074 | 0.17313 | 14.948 | 0.16864 | 14.988 | 0.17185 | 15.085 | 0.17526
16.2513 | 0.18644 | 15.2813 | 0.17381 | 15.065 | 0.16959 | 15.041 | 0.17272 | 15.0745 | 0.17598
16.3366 | 0.18737 | 15.3342 | 0.1747 | 15.065 | 0.1704 | 15.094 | 0.17345 | 15.1802 | 0.17684
16.3686 | 0.18813 | 15.3976 | 0.17543 | 15.1713 | 0.17105 | 15.1364 | 0.17427 | 15.2543 | 0.1775
16.4432 | 0.18901 | 15.4716 | 0.17622 | 15.2032 | 0.17179 | 15.2 | 0.17505 | 15.2966 | 0.17826
16.5072 | 0.1898 | 15.5033 | 0.17691 | 15.267 | 0.17247 | 15.2848 | 0.17589 | 15.3918 | 0.1791
16.5499 | 0.19073 | 15.609 | 0.17766 | 15.3414 | 0.17328 | 15.359 | 0.17665 | 15.3918 | 0.17993
16.6139 | 0.19151 | 15.6512 | 0.17838 | 15.3733 | 0.17408 | 15.3908 | 0.17741 | 15.4976 | 0.18071
16.6992 | 0.19234 | 15.7041 | 0.17925 | 15.4902 | 0.17478 | 15.4544 | 0.17811 | 15.5611 | 0.18146
16.7525 | 0.1932 | 15.7886 | 0.1801 | 15.5434 | 0.17566 | 15.518 | 0.17897 | 15.6245 | 0.18224
16.8165 | 0.19408 | 15.8415 | 0.18061 | 15.6072 | 0.17636 | 15.571 | 0.17977 | 15.6774 | 0.18298
16.8485 | 0.19483 | 15.8943 | 0.18157 | 15.6603 | 0.17714 | 15.624 | 0.18046 | 15.7621 | 0.18386
16.9871 | 0.19574 | 15.9471 | 0.18224 | 15.7347 | 0.17797 | 15.7088 | 0.18132 | 15.8255 | 0.18458
17.0404 | 0.19662 | 16.0317 | 0.18309 | 15.7666 | 0.17876 | 15.7936 | 0.18207 | 15.889 | 0.1854
17.0937 | 0.19742 | 16.074 | 0.18385 | 15.8198 | 0.17941 | 15.8254 | 0.18282 | 15.9948 | 0.18606
17.1684 | 0.19829 | 16.1585 | 0.18467 | 15.9155 | 0.1801 | 15.9102 | 0.18362 | 16.016 | 0.18695
17.2323 | 0.19911 | 16.2113 | 0.18544 | 15.958 | 0.18094 | 15.942 | 0.1843 | 16.0794 | 0.18779
17.3177 | 0.19996 | 16.2642 | 0.18619 | 16.0112 | 0.18168 | 16.0798 | 0.18524 | 16.1535 | 0.18853
17.371 | 0.20083 | 16.317 | 0.18701 | 16.0643 | 0.18242 | 16.0904 | 0.18593 | 16.2169 | 0.18932
17.403 | 0.2016 | 16.4227 | 0.18779 | 16.1387 | 0.18339 | 16.1964 | 0.18666 | 16.3122 | 0.19012
17.4989 | 0.20253 | 16.4544 | 0.18849 | 16.2025 | 0.18404 | 16.207 | 0.1875 | 16.3439 | 0.19098
17.5309 | 0.20333 | 16.5284 | 0.18924 | 16.2876 | 0.18476 | 16.3024 | 0.18832 | 16.3756 | 0.19177
17.6056 | 0.20423 | 16.5706 | 0.19023 | 16.3514 | 0.18554 | 16.3342 | 0.18907 | 16.4814 | 0.19248
17.7015 | 0.20505 | 16.6869 | 0.19084 | 16.4045 | 0.18638 | 16.4084 | 0.1899 | 16.5555 | 0.19336
17.7335 | 0.20596 | 16.7503 | 0.1917 | 16.4577 | 0.1872 | 16.4614 | 0.19071 | 16.6084 | 0.1941
17.7869 | 0.20665 | 16.7926 | 0.19234 | 16.5108 | 0.18787 | 16.5038 | 0.19154 | 16.6295 | 0.1949
17.8935 | 0.20757 | 16.8137 | 0.19312 | 16.5959 | 0.18874 | 16.5992 | 0.19231 | 16.693 | 0.19573
18.0108 | 0.20837 | 16.9088 | 0.1939 | 16.6703 | 0.18954 | 16.684 | 0.19312 | 16.7141 | 0.19652
18.0748 | 0.20925 | 16.9405 | 0.19468 | 16.7022 | 0.19031 | 16.7264 | 0.19392 | 16.8199 | 0.19741
18.1707 | 0.21015 | 17.0145 | 0.19545 | 16.766 | 0.1911 | 16.8006 | 0.19474 | 16.894 | 0.19806
18.2241 | 0.21103 | 17.0673 | 0.19632 | 16.8404 | 0.19189 | 16.843 | 0.1956 | 16.9257 | 0.19882
18.2454 | 0.21196 | 17.1625 | 0.19704 | 16.9148 | 0.19265 | 16.8642 | 0.19632 | 17.0103 | 0.19965
18.3307 | 0.21282 | 17.2364 | 0.19787 | 16.9361 | 0.19347 | 16.9702 | 0.19699 | 17.0738 | 0.2004
18.3627 | 0.21364 | 17.2681 | 0.19853 | 16.9999 | 0.19421 | 17.0444 | 0.19783 | 17.1267 | 0.20123
18.448 | 0.21447 | 17.3632 | 0.19947 | 17.0743 | 0.19487 | 17.1186 | 0.19856 | 17.2219 | 0.20203
18.544 | 0.21535 | 17.4161 | 0.20019 | 17.1381 | 0.19573 | 17.1398 | 0.19943 | 17.2536 | 0.20275
18.5866 | 0.21618 | 17.4372 | 0.20095 | 17.2232 | 0.19651 | 17.2564 | 0.20011 | 17.2854 | 0.20351
18.6506 | 0.21704 | 17.5323 | 0.20181 | 17.2763 | 0.19736 | 17.267 | 0.20099 | 17.3489 | 0.20424
18.7039 | 0.21787 | 17.6169 | 0.20246 | 17.2976 | 0.19808 | 17.3518 | 0.20173 | 17.4441 | 0.20514
18.7892 | 0.21874 | 17.638 | 0.20322 | 17.372 | 0.19887 | 17.4154 | 0.20252 | 17.5075 | 0.20593
18.8532 | 0.21957 | 17.7014 | 0.20394 | 17.4464 | 0.19964 | 17.479 | 0.20335 | 17.5498 | 0.20657
18.9065 | 0.22049 | 17.7754 | 0.20475 | 17.5208 | 0.2002 | 17.5319 | 0.20405 | 17.6027 | 0.20749
19.0345 | 0.22131 | 17.8282 | 0.20556 | 17.574 | 0.20116 | 17.5849 | 0.20491 | 17.6979 | 0.20826
19.0771 | 0.22216 | 17.9128 | 0.20636 | 17.6272 | 0.20186 | 17.6803 | 0.20574 | 17.7297 | 0.20899
19.1305 | 0.22307 | 17.9868 | 0.2072 | 17.7016 | 0.20272 | 17.7015 | 0.20647 | 17.8249 | 0.20983
19.2158 | 0.22402 | 18.0396 | 0.20792 | 17.776 | 0.20356 | 17.7651 | 0.2073 | 17.8249 | 0.21075
19.3011 | 0.22486 | 18.0819 | 0.20886 | 17.8504 | 0.20446 | 17.8817 | 0.20817 | 17.9201 | 0.21146
19.3437 | 0.2258 | 18.1347 | 0.20956 | 17.8823 | 0.20512 | 17.9029 | 0.20901 | 17.9624 | 0.21219
19.3757 | 0.22663 | 18.2193 | 0.2104 | 17.9248 | 0.20594 | 17.9877 | 0.2098 | 18.047 | 0.21286
19.4504 | 0.22744 | 18.2615 | 0.21113 | 18.0418 | 0.20664 | 18.0407 | 0.21055 | 18.0894 | 0.2137
19.5037 | 0.22823 | 18.3355 | 0.21204 | 18.0524 | 0.20758 | 18.0937 | 0.21143 | 18.1846 | 0.21456
19.5677 | 0.22912 | 18.4201 | 0.21272 | 18.1162 | 0.20833 | 18.1255 | 0.21217 | 18.2692 | 0.21531
19.6317 | 0.23 | 18.4729 | 0.21344 | 18.2013 | 0.20905 | 18.2103 | 0.21301 | 18.3009 | 0.21611
19.653 | 0.23095 | 18.5257 | 0.21429 | 18.2757 | 0.20973 | 18.2739 | 0.21377 | 18.3538 | 0.21695
19.7383 | 0.2317 | 18.5574 | 0.21507 | 18.3501 | 0.21055 | 18.3481 | 0.21476 | 18.449 | 0.21762
19.7916 | 0.23263 | 18.6314 | 0.21588 | 18.4033 | 0.21132 | 18.3905 | 0.21554 | 18.4808 | 0.21835
19.8663 | 0.23347 | 18.716 | 0.21665 | 18.4458 | 0.21206 | 18.4223 | 0.21627 | 18.5337 | 0.21915
19.9942 | 0.23433 | 18.7371 | 0.21749 | 18.5521 | 0.21282 | 18.5177 | 0.21701 | 18.6394 | 0.22005
20.0582 | 0.23511 | 18.8322 | 0.21842 | 18.584 | 0.21358 | 18.5707 | 0.21773 | 18.6923 | 0.22084
20.1008 | 0.23604 | 18.9167 | 0.21904 | 18.6478 | 0.21432 | 18.6873 | 0.21865 | 18.7452 | 0.22157
20.1755 | 0.23699 | 18.9485 | 0.2199 | 18.7222 | 0.21518 | 18.6979 | 0.21941 | 18.8087 | 0.22245
20.2395 | 0.23784 | 18.9907 | 0.22068 | 18.8179 | 0.216 | 18.7403 | 0.22024 | 18.8616 | 0.22328
20.3035 | 0.23869 | 19.0541 | 0.22147 | 18.8711 | 0.2168 | 18.8039 | 0.22103 | 18.9251 | 0.22406
20.3674 | 0.2396 | 19.1281 | 0.22231 | 18.9348 | 0.21749 | 18.8569 | 0.22181 | 19.0308 | 0.22484
20.4208 | 0.2405 | 19.2021 | 0.22301 | 18.9561 | 0.21835 | 18.9523 | 0.22251 | 19.0732 | 0.2256
20.5274 | 0.24134 | 19.3078 | 0.22387 | 19.0412 | 0.21901 | 19.0053 | 0.2232 | 19.0837 | 0.22642
20.5807 | 0.24222 | 19.3606 | 0.22451 | 19.0837 | 0.21993 | 19.1007 | 0.22412 | 19.2107 | 0.22719
20.6127 | 0.2431 | 19.3712 | 0.22547 | 19.1475 | 0.22072 | 19.1431 | 0.22495 | 19.2424 | 0.22806
20.698 | 0.24389 | 19.424 | 0.22621 | 19.2219 | 0.22158 | 19.1855 | 0.22577 | 19.2953 | 0.22891
20.7513 | 0.24475 | 19.5086 | 0.22705 | 19.2963 | 0.22234 | 19.2385 | 0.22651 | 19.3588 | 0.22964
20.8046 | 0.24555 | 19.5403 | 0.22785 | 19.3282 | 0.22309 | 19.3233 | 0.22734 | 19.4117 | 0.23032
20.8686 | 0.24643 | 19.5931 | 0.22869 | 19.392 | 0.22396 | 19.3657 | 0.22819 | 19.5175 | 0.23115
21.0073 | 0.24724 | 19.6565 | 0.22945 | 19.4664 | 0.22474 | 19.4399 | 0.22911 | 19.5704 | 0.23182
21.0712 | 0.24812 | 19.7516 | 0.23014 | 19.5302 | 0.22549 | 19.4823 | 0.22983 | 19.6338 | 0.23269
21.1352 | 0.24898 | 19.8045 | 0.23099 | 19.5727 | 0.22625 | 19.5883 | 0.23055 | 19.6973 | 0.23348
21.1992 | 0.2499 | 19.8467 | 0.2318 | 19.6578 | 0.22699 | 19.6307 | 0.23137 | 19.7396 | 0.23428
21.2845 | 0.25085 | 19.9313 | 0.2327 | 19.711 | 0.2279 | 19.7261 | 0.23219 | 19.8242 | 0.2351
21.3378 | 0.25172 | 19.963 | 0.23355 | 19.7641 | 0.22868 | 19.7579 | 0.23308 | 19.8771 | 0.23587
21.4018 | 0.25265 | 20.0264 | 0.23428 | 19.8598 | 0.22941 | 19.8003 | 0.23375 | 19.9512 | 0.2368
21.4551 | 0.25356 | 20.1426 | 0.23491 | 19.8598 | 0.23008 | 19.8639 | 0.23453 | 20.0041 | 0.23752
21.5298 | 0.25443 | 20.1638 | 0.23581 | 19.9555 | 0.23087 | 19.9487 | 0.23531 | 20.0464 | 0.23825
21.6364 | 0.25528 | 20.2483 | 0.23663 | 20.0086 | 0.2317 | 20.0123 | 0.23616 | 20.0993 | 0.23908
21.6684 | 0.25621 | 20.3117 | 0.23752 | 20.0618 | 0.23257 | 20.1183 | 0.23688 | 20.1839 | 0.23995
21.7217 | 0.25706 | 20.354 | 0.23827 | 20.1256 | 0.2333 | 20.1607 | 0.23779 | 20.2368 | 0.24077
21.775 | 0.25793 | 20.428 | 0.23906 | 20.1894 | 0.23427 | 20.2773 | 0.23853 | 20.3214 | 0.24158
21.8497 | 0.25879 | 20.4914 | 0.23983 | 20.2638 | 0.23489 | 20.2879 | 0.23937 | 20.3849 | 0.24227
21.935 | 0.2596 | 20.5548 | 0.24063 | 20.2744 | 0.23567 | 20.3621 | 0.24013 | 20.4061 | 0.24317
22.0416 | 0.26045 | 20.6288 | 0.24132 | 20.3701 | 0.2365 | 20.3727 | 0.24105 | 20.5224 | 0.24387
22.1056 | 0.2615 | 20.671 | 0.24216 | 20.4445 | 0.23726 | 20.4469 | 0.24193 | 20.533 | 0.24482
22.1696 | 0.26236 | 20.7344 | 0.24301 | 20.5402 | 0.23803 | 20.5423 | 0.24263 | 20.6071 | 0.24551
22.2229 | 0.26335 | 20.8084 | 0.24383 | 20.604 | 0.23884 | 20.5953 | 0.24339 | 20.6811 | 0.24624
22.3082 | 0.26412 | 20.8507 | 0.24459 | 20.6572 | 0.23962 | 20.6483 | 0.24424 | 20.7234 | 0.24712
22.3615 | 0.26503 | 20.9247 | 0.24537 | 20.6891 | 0.24036 | 20.6907 | 0.24508 | 20.7869 | 0.24798
22.4468 | 0.26594 | 20.9669 | 0.2461 | 20.7741 | 0.24118 | 20.8285 | 0.24598 | 20.8398 | 0.24882
22.5002 | 0.2668 | 21.0198 | 0.24697 | 20.8379 | 0.24186 | 20.8497 | 0.2468 | 20.9244 | 0.24954
22.5321 | 0.26765 | 21.136 | 0.24769 | 20.9017 | 0.24266 | 20.8921 | 0.2476 | 20.9667 | 0.25045
22.5855 | 0.26845 | 21.1994 | 0.24859 | 20.9548 | 0.24346 | 20.9875 | 0.24834 | 21.009 | 0.25113
22.6708 | 0.26933 | 21.2206 | 0.24939 | 21.0399 | 0.24421 | 21.0617 | 0.24922 | 21.1148 | 0.252
22.7134 | 0.27016 | 21.3051 | 0.2503 | 21.125 | 0.24505 | 21.1147 | 0.24993 | 21.1889 | 0.25281
22.7881 | 0.27105 | 21.3685 | 0.25115 | 21.125 | 0.24581 | 21.1359 | 0.25072 | 21.21 | 0.25356
22.8521 | 0.27187 | 21.3791 | 0.25193 | 21.1887 | 0.24665 | 21.2207 | 0.25158 | 21.3052 | 0.25449
22.884 | 0.27281 | 21.4636 | 0.2528 | 21.2632 | 0.24735 | 21.2419 | 0.25238 | 21.3264 | 0.25541
23.012 | 0.27366 | 21.5482 | 0.2536 | 21.327 | 0.24813 | 21.3479 | 0.25326 | 21.4322 | 0.25601
23.0653 | 0.27459 | 21.5905 | 0.25436 | 21.3907 | 0.24895 | 21.4114 | 0.25398 | 21.4745 | 0.25688
23.1613 | 0.27545 | 21.6433 | 0.25512 | 21.4652 | 0.24979 | 21.4644 | 0.25489 | 21.5274 | 0.25766
23.2146 | 0.27639 | 21.7278 | 0.25576 | 21.5396 | 0.25061 | 21.4962 | 0.25567 | 21.6014 | 0.25843
23.2893 | 0.27729 | 21.8335 | 0.25672 | 21.5608 | 0.2514 | 21.5704 | 0.25638 | 21.6332 | 0.25929
23.3532 | 0.27829 | 21.8969 | 0.25743 | 21.6778 | 0.25217 | 21.6552 | 0.25715 | 21.7178 | 0.26009
23.4172 | 0.27914 | 21.9286 | 0.25833 | 21.731 | 0.25309 | 21.6658 | 0.2581 | 21.7601 | 0.26095
23.4279 | 0.28004 | 22.0237 | 0.25901 | 21.816 | 0.25373 | 21.7824 | 0.25882 | 21.8553 | 0.26173
23.4812 | 0.28102 | 22.066 | 0.25979 | 21.8798 | 0.25463 | 21.8142 | 0.25975 | 21.9188 | 0.26247
23.5772 | 0.28178 | 22.14 | 0.26063 | 21.9117 | 0.25539 | 21.8566 | 0.26066 | 21.9505 | 0.26326
23.6198 | 0.28261 | 22.1823 | 0.26156 | 21.9967 | 0.25619 | 21.9308 | 0.26147 | 22.0457 | 0.2641
23.7051 | 0.28355 | 22.2351 | 0.26236 | 22.0605 | 0.25694 | 22.0262 | 0.26217 | 22.0986 | 0.26495
23.7478 | 0.28448 | 22.3091 | 0.26314 | 22.1137 | 0.25785 | 22.058 | 0.26306 | 22.1304 | 0.26581
23.8224 | 0.2853 | 22.3619 | 0.26394 | 22.1456 | 0.25855 | 22.1428 | 0.26393 | 22.2044 | 0.2665
23.9184 | 0.28612 | 22.4359 | 0.2648 | 22.2413 | 0.25943 | 22.164 | 0.26497 | 22.2573 | 0.26733
24.0037 | 0.28713 | 22.5204 | 0.26562 | 22.3051 | 0.26017 | 22.2382 | 0.26561 | 22.3314 | 0.26812
24.089 | 0.28796 | 22.531 | 0.26648 | 22.4007 | 0.26083 | 22.3124 | 0.26645 | 22.4054 | 0.269
24.185 | 0.28875 | 22.6367 | 0.26722 | 22.4433 | 0.26171 | 22.3548 | 0.26722 | 22.4583 | 0.26973
24.1957 | 0.28981 | 22.6684 | 0.26804 | 22.4645 | 0.26255 | 22.482 | 0.26805 | 22.5429 | 0.27057
24.2596 | 0.29079 | 22.7424 | 0.26876 | 22.5496 | 0.26343 | 22.4926 | 0.26886 | 22.5852 | 0.27133
24.3769 | 0.29164 | 22.8269 | 0.26961 | 22.6027 | 0.26402 | 22.5668 | 0.26971 | 22.6487 | 0.27236
24.3663 | 0.29257 | 22.8798 | 0.27044 | 22.6559 | 0.26482 | 22.6198 | 0.27048 | 22.7016 | 0.27321
24.4516 | 0.29347 | 22.9537 | 0.27137 | 22.7091 | 0.2657 | 22.6622 | 0.27137 | 22.8286 | 0.27395
24.5262 | 0.29435 | 22.996 | 0.27223 | 22.7728 | 0.26659 | 22.7364 | 0.27218 | 22.9132 | 0.27478
24.5902 | 0.29521 | 23.0911 | 0.27297 | 22.826 | 0.26733 | 22.8106 | 0.27296 | 22.9132 | 0.2754
24.6542 | 0.29613 | 23.1334 | 0.27368 | 22.9004 | 0.26815 | 22.8636 | 0.27371 | 22.9767 | 0.27639
24.6862 | 0.29691 | 23.1862 | 0.27474 | 22.9642 | 0.26884 | 22.9484 | 0.27455 | 23.0719 | 0.27717
24.7502 | 0.2979 | 23.2496 | 0.27545 | 23.0599 | 0.26971 | 23.012 | 0.2753 | 23.1459 | 0.27807
24.8355 | 0.29879 | 23.313 | 0.27627 | 23.0705 | 0.27057 | 23.0756 | 0.27603 | 23.22 | 0.27879
24.8995 | 0.29963 | 23.387 | 0.2771 | 23.1237 | 0.27131 | 23.1286 | 0.27696 | 23.2305 | 0.27952
24.9634 | 0.30057 | 23.4293 | 0.27794 | 23.1981 | 0.27215 | 23.1816 | 0.27781 | 23.3469 | 0.28036
25.1021 | 0.30144 | 23.4927 | 0.27876 | 23.2406 | 0.27291 | 23.2452 | 0.27859 | 23.3575 | 0.28116
25.1554 | 0.30234 | 23.5772 | 0.27958 | 23.3363 | 0.27365 | 23.3194 | 0.27937 | 23.3892 | 0.28196
25.2194 | 0.30325 | 23.6301 | 0.28038 | 23.3788 | 0.27452 | 23.3936 | 0.28038 | 23.4738 | 0.28278
25.326 | 0.30418 | 23.6829 | 0.28124 | 23.4533 | 0.27541 | 23.4466 | 0.28108 | 23.5162 | 0.28363
25.3367 | 0.3052 | 23.7463 | 0.28202 | 23.4958 | 0.27621 | 23.5208 | 0.28198 | 23.6219 | 0.28462
25.4006 | 0.30607 | 23.778 | 0.28293 | 23.5702 | 0.27713 | 23.5738 | 0.28279 | 23.696 | 0.28533
25.422 | 0.30696 | 23.8943 | 0.28371 | 23.6446 | 0.27779 | 23.6586 | 0.2836 | 23.7595 | 0.28619
25.5286 | 0.30787 | 23.8837 | 0.28447 | 23.6978 | 0.27858 | 23.6798 | 0.28453 | 23.8653 | 0.28717
25.5819 | 0.30878 | 24 | 0.28525 | 23.7722 | 0.27939 | 23.7434 | 0.28531 | 23.8864 | 0.28783
25.6139 | 0.30959 | 24.0528 | 0.28613 | 23.7722 | 0.28014 | 23.8282 | 0.28609 | 23.9605 | 0.28866
25.6992 | 0.3105 | 24.1056 | 0.28701 | 23.9104 | 0.28096 | 23.8918 | 0.28693 | 24.0345 | 0.28959
25.7632 | 0.31136 | 24.1796 | 0.28804 | 23.953 | 0.28185 | 23.9872 | 0.28768 | 24.0557 | 0.29024
25.8485 | 0.31228 | 24.2325 | 0.28869 | 24.038 | 0.28253 | 24.0296 | 0.28859 | 24.098 | 0.29092
25.8912 | 0.31322 | 24.2959 | 0.28957 | 24.0912 | 0.28347 | 24.1038 | 0.28942 | 24.1615 | 0.29181
25.9658 | 0.3141 | 24.3381 | 0.29039 | 24.1443 | 0.28412 | 24.1462 | 0.29019 | 24.2461 | 0.29274
26.0191 | 0.31493 | 24.4121 | 0.29113 | 24.2081 | 0.28501 | 24.2204 | 0.29091 | 24.299 | 0.29357
26.1258 | 0.31573 | 24.4755 | 0.29204 | 24.2613 | 0.28571 | 24.284 | 0.29187 | 24.373 | 0.29449
26.2004 | 0.31658 | 24.5706 | 0.29282 | 24.3357 | 0.28646 | 24.3264 | 0.29264 | 24.4577 | 0.29516
26.2964 | 0.31752 | 24.6023 | 0.29366 | 24.4207 | 0.28737 | 24.39 | 0.29347 | 24.5 | 0.29597
26.3497 | 0.31855 | 24.6235 | 0.29444 | 24.4314 | 0.2883 | 24.443 | 0.29429 | 24.5846 | 0.29685
26.4244 | 0.31947 | 24.7292 | 0.29537 | 24.5483 | 0.28905 | 24.5384 | 0.29534 | 24.6163 | 0.29758
26.4777 | 0.32032 | 24.7397 | 0.29617 | 24.6121 | 0.28977 | 24.5808 | 0.29624 | 24.6586 | 0.29848
26.5417 | 0.32128 | 24.8454 | 0.2969 | 24.7291 | 0.29067 | 24.6338 | 0.29694 | 24.7433 | 0.29917
26.6056 | 0.3221 | 24.9088 | 0.29789 | 24.7503 | 0.29143 | 24.6762 | 0.29764 | 24.7962 | 0.30014
26.6803 | 0.32299 | 24.9617 | 0.29853 | 24.7928 | 0.29217 | 24.7504 | 0.29859 | 24.8491 | 0.30109
26.7336 | 0.32397 | 25.0145 | 0.29947 | 24.846 | 0.29297 | 24.814 | 0.29943 | 24.902 | 0.3018
26.7869 | 0.32481 | 25.1096 | 0.30034 | 24.9311 | 0.29386 | 24.8882 | 0.30027 | 24.9443 | 0.30272
26.8509 | 0.32571 | 25.1519 | 0.30117 | 25.0161 | 0.29473 | 24.9306 | 0.30103 | 25.0183 | 0.30348
26.9149 | 0.32661 | 25.2047 | 0.30202 | 25.0693 | 0.29535 | 25.0048 | 0.30192 | 25.1135 | 0.30425
26.9895 | 0.32755 | 25.247 | 0.3029 | 25.1118 | 0.29629 | 25.0684 | 0.3028 | 25.1558 | 0.30518
27.0642 | 0.32842 | 25.3421 | 0.30379 | 25.1862 | 0.29718 | 25.1426 | 0.30372 | 25.2193 | 0.30605
27.1068 | 0.32942 | 25.3949 | 0.30444 | 25.2394 | 0.29779 | 25.1744 | 0.3044 | 25.2722 | 0.3068
27.2135 | 0.3302 | 25.4901 | 0.30524 | 25.3244 | 0.29864 | 25.2168 | 0.30528 | 25.3463 | 0.30754
27.2988 | 0.33115 | 25.5746 | 0.30617 | 25.3563 | 0.29954 | 25.2803 | 0.30615 | 25.4203 | 0.30839
27.3841 | 0.33204 | 25.5746 | 0.30701 | 25.4095 | 0.30024 | 25.3651 | 0.30703 | 25.452 | 0.30917
27.4267 | 0.33301 | 25.6908 | 0.30779 | 25.4945 | 0.30108 | 25.4287 | 0.30781 | 25.5049 | 0.31009
27.4907 | 0.33385 | 25.6908 | 0.30861 | 25.5264 | 0.30185 | 25.4817 | 0.30862 | 25.579 | 0.3109
27.5867 | 0.3348 | 25.7754 | 0.30945 | 25.5902 | 0.3028 | 25.5983 | 0.3095 | 25.653 | 0.31178
27.6293 | 0.33578 | 25.8705 | 0.31034 | 25.654 | 0.30358 | 25.6407 | 0.31045 | 25.7694 | 0.31251
27.672 | 0.33672 | 25.9339 | 0.31122 | 25.7178 | 0.3044 | 25.7043 | 0.31124 | 25.78 | 0.31331
27.7466 | 0.33765 | 26.0079 | 0.31204 | 25.7816 | 0.30514 | 25.7255 | 0.31202 | 25.8434 | 0.31419
27.8213 | 0.33858 | 26.0396 | 0.31276 | 25.8879 | 0.30602 | 25.8209 | 0.31288 | 25.9175 | 0.31504
27.8639 | 0.33949 | 26.1241 | 0.31381 | 25.9304 | 0.30667 | 25.8527 | 0.31355 | 25.9704 | 0.31587
27.9279 | 0.34035 | 26.1875 | 0.31461 | 25.9836 | 0.30749 | 25.9163 | 0.31434 | 26.0339 | 0.31674
27.9919 | 0.34121 | 26.2404 | 0.31543 | 26.0367 | 0.30827 | 25.9905 | 0.31522 | 26.0868 | 0.31759
28.0346 | 0.34214 | 26.2721 | 0.31628 | 26.0793 | 0.30908 | 26.0541 | 0.3161 | 26.1396 | 0.31839
28.0985 | 0.34308 | 26.3566 | 0.31692 | 26.1537 | 0.30989 | 26.1389 | 0.31699 | 26.2349 | 0.31928
28.1625 | 0.34398 | 26.4095 | 0.31798 | 26.2175 | 0.31071 | 26.1813 | 0.31796 | 26.2454 | 0.31994
28.2905 | 0.34495 | 26.4729 | 0.31874 | 26.2919 | 0.31164 | 26.2343 | 0.31872 | 26.3301 | 0.32086
28.3545 | 0.34582 | 26.5152 | 0.31964 | 26.3238 | 0.31246 | 26.3191 | 0.31958 | 26.4041 | 0.32166
28.4398 | 0.3467 | 26.642 | 0.32038 | 26.4088 | 0.31326 | 26.3827 | 0.3204 | 26.4464 | 0.3224
28.4931 | 0.34769 | 26.642 | 0.32116 | 26.4726 | 0.31408 | 26.4569 | 0.32118 | 26.5205 | 0.32325
28.5784 | 0.34864 | 26.7371 | 0.32208 | 26.5258 | 0.31495 | 26.4993 | 0.32211 | 26.5522 | 0.32412
28.6211 | 0.34956 | 26.7899 | 0.32278 | 26.579 | 0.31577 | 26.5841 | 0.32299 | 26.6368 | 0.32497
28.685 | 0.35045 | 26.8639 | 0.32376 | 26.6427 | 0.31651 | 26.6477 | 0.32379 | 26.732 | 0.32595
28.7597 | 0.3513 | 26.9484 | 0.32459 | 26.7384 | 0.31739 | 26.6795 | 0.32453 | 26.7532 | 0.32679
28.8023 | 0.35223 | 26.9801 | 0.32541 | 26.7491 | 0.31819 | 26.7431 | 0.32545 | 26.8378 | 0.32759
28.8556 | 0.35324 | 27.0647 | 0.32623 | 26.8128 | 0.31906 | 26.8279 | 0.32628 | 26.9225 | 0.32842
28.9303 | 0.35415 | 27.0753 | 0.32718 | 26.8766 | 0.31993 | 26.8809 | 0.32716 | 26.9648 | 0.32917
29.0049 | 0.35497 | 27.1492 | 0.32805 | 26.9723 | 0.32071 | 26.9445 | 0.32808 | 27.0388 | 0.33006
29.0689 | 0.35591 | 27.2021 | 0.32903 | 26.9936 | 0.32155 | 26.9657 | 0.32884 | 27.0917 | 0.33093
29.1436 | 0.3568 | 27.2655 | 0.32981 | 27.0999 | 0.32234 | 27.0823 | 0.32962 | 27.1446 | 0.33177
29.1862 | 0.35768 | 27.3289 | 0.3308 | 27.1318 | 0.32314 | 27.1247 | 0.33057 | 27.1869 | 0.33258
29.2395 | 0.35858 | 27.4134 | 0.33158 | 27.2062 | 0.32404 | 27.2201 | 0.33143 | 27.2504 | 0.33345
29.2929 | 0.35945 | 27.4768 | 0.33227 | 27.27 | 0.32482 | 27.2837 | 0.33231 | 27.335 | 0.33425
29.4315 | 0.36032 | 27.498 | 0.33322 | 27.3338 | 0.32562 | 27.3473 | 0.33324 | 27.3985 | 0.3351
29.4955 | 0.36122 | 27.5825 | 0.33404 | 27.4082 | 0.32658 | 27.3897 | 0.33396 | 27.4302 | 0.33597
29.5275 | 0.36214 | 27.6354 | 0.33503 | 27.472 | 0.32739 | 27.4427 | 0.33482 | 27.5149 | 0.33687
29.6234 | 0.36313 | 27.7305 | 0.33585 | 27.5783 | 0.3282 | 27.4851 | 0.33568 | 27.5678 | 0.33767
29.6767 | 0.36408 | 27.7939 | 0.33669 | 27.589 | 0.32901 | 27.5911 | 0.33644 | 27.6312 | 0.33857
29.7514 | 0.36504 | 27.8362 | 0.33747 | 27.6527 | 0.32987 | 27.6653 | 0.33739 | 27.6841 | 0.33944
29.8047 | 0.36605 | 27.8679 | 0.33848 | 27.791 | 0.33069 | 27.7077 | 0.33835 | 27.7582 | 0.34015
29.8687 | 0.36691 | 27.963 | 0.33928 | 27.8016 | 0.33153 | 27.7819 | 0.33916 | 27.8111 | 0.34099
29.9113 | 0.36788 | 28.0158 | 0.34012 | 27.8654 | 0.33232 | 27.8137 | 0.33996 | 27.8534 | 0.34186
30.0286 | 0.36877 | 28.0686 | 0.34096 | 27.9398 | 0.33316 | 27.8879 | 0.34087 | 27.9274 | 0.34268
30.0713 | 0.36974 | 28.1426 | 0.34179 | 27.9823 | 0.33402 | 27.9621 | 0.34164 | 27.9909 | 0.34363
30.1459 | 0.37067 | 28.1849 | 0.34273 | 28.0249 | 0.33493 | 28.0469 | 0.34247 | 28.0755 | 0.34438
30.2099 | 0.37151 | 28.28 | 0.34365 | 28.0993 | 0.33568 | 28.0999 | 0.34322 | 28.1284 | 0.34537
30.2419 | 0.37254 | 28.3328 | 0.34447 | 28.2056 | 0.33648 | 28.1529 | 0.34417 | 28.1813 | 0.34618
30.2952 | 0.37336 | 28.4174 | 0.34542 | 28.2269 | 0.33722 | 28.2165 | 0.34508 | 28.2448 | 0.3471
30.3699 | 0.37434 | 28.4491 | 0.34606 | 28.2906 | 0.33819 | 28.2589 | 0.34602 | 28.3294 | 0.34788
30.4552 | 0.37523 | 28.5125 | 0.34695 | 28.3544 | 0.33903 | 28.2801 | 0.34691 | 28.3611 | 0.34904
30.5298 | 0.37616 | 28.5865 | 0.34794 | 28.4395 | 0.33994 | 28.4285 | 0.34762 | 28.4458 | 0.34948
30.6151 | 0.37709 | 28.6288 | 0.34873 | 28.482 | 0.34069 | 28.4603 | 0.34859 | 28.5198 | 0.35029
30.6791 | 0.37805 | 28.7344 | 0.34945 | 28.5458 | 0.34156 | 28.4921 | 0.3494 | 28.6045 | 0.35122
30.7431 | 0.37901 | 28.7661 | 0.3504 | 28.6096 | 0.3424 | 28.5875 | 0.35026 | 28.615 | 0.35207
30.8284 | 0.3799 | 28.8401 | 0.3513 | 28.6627 | 0.34322 | 28.6193 | 0.35114 | 28.7102 | 0.35289
30.8924 | 0.38085 | 28.9035 | 0.35203 | 28.7478 | 0.34408 | 28.6829 | 0.35198 | 28.7526 | 0.35374
30.935 | 0.38187 | 28.9564 | 0.35307 | 28.7584 | 0.34482 | 28.7465 | 0.35273 | 28.816 | 0.35447
31.031 | 0.38278 | 29.0198 | 0.35396 | 28.8329 | 0.34574 | 28.7995 | 0.35368 | 28.9112 | 0.3553
31.0843 | 0.38371 | 29.1149 | 0.35474 | 28.8966 | 0.34642 | 28.8313 | 0.35444 | 28.9747 | 0.35612
31.159 | 0.3847 | 29.136 | 0.35569 | 28.9923 | 0.34736 | 28.9161 | 0.35543 | 28.9959 | 0.35706
31.159 | 0.38556 | 29.2206 | 0.35659 | 29.0455 | 0.34813 | 28.9691 | 0.35629 | 29.0805 | 0.35793
31.2869 | 0.38653 | 29.3051 | 0.35751 | 29.088 | 0.34891 | 29.0645 | 0.35711 | 29.1334 | 0.35883
31.3189 | 0.38747 | 29.3157 | 0.35823 | 29.1412 | 0.34977 | 29.1175 | 0.358 | 29.2392 | 0.35972
31.4042 | 0.38837 | 29.3791 | 0.35918 | 29.2156 | 0.35065 | 29.2022 | 0.35897 | 29.2497 | 0.36052
31.4469 | 0.38927 | 29.4742 | 0.36016 | 29.2687 | 0.35135 | 29.1916 | 0.35966 | 29.3555 | 0.3615
31.4896 | 0.39023 | 29.5165 | 0.36099 | 29.3751 | 0.3523 | 29.2764 | 0.36067 | 29.345 | 0.3624
31.6282 | 0.39121 | 29.601 | 0.36185 | 29.4176 | 0.35317 | 29.3506 | 0.36146 | 29.4825 | 0.36318
31.6922 | 0.39213 | 29.6644 | 0.3627 | 29.492 | 0.35396 | 29.4354 | 0.36234 | 29.5459 | 0.36402
31.7455 | 0.39306 | 29.7384 | 0.36369 | 29.5345 | 0.35476 | 29.4672 | 0.36324 | 29.5883 | 0.365
31.8095 | 0.39409 | 29.8124 | 0.3645 | 29.5983 | 0.35558 | 29.5414 | 0.36406 | 29.6623 | 0.36582
31.8734 | 0.39495 | 29.8229 | 0.36539 | 29.6727 | 0.35661 | 29.605 | 0.3649 | 29.7364 | 0.36653
31.9374 | 0.39592 | 29.9286 | 0.36616 | 29.7684 | 0.35731 | 29.6686 | 0.36586 | 29.7787 | 0.36746
32.0014 | 0.39686 | 29.9709 | 0.36712 | 29.7897 | 0.35819 | 29.7216 | 0.36667 | 29.8739 | 0.36824
32.0761 | 0.39784 | 30.0132 | 0.36787 | 29.8641 | 0.35903 | 29.7958 | 0.36741 | 29.9162 | 0.36914
32.1187 | 0.39872 | 30.0977 | 0.36873 | 29.9066 | 0.35983 | 29.8382 | 0.36833 | 29.9479 | 0.37003
32.172 | 0.39974 | 30.1611 | 0.36976 | 29.9917 | 0.36067 | 29.9336 | 0.36924 | 30.0008 | 0.37081
32.236 | 0.4006 | 30.2245 | 0.37067 | 30.0555 | 0.3616 | 29.976 | 0.37025 | 30.0855 | 0.37162
32.3 | 0.40161 | 30.2457 | 0.3716 | 30.1405 | 0.36247 | 30.0502 | 0.37108 | 30.1066 | 0.37244
32.364 | 0.40256 | 30.3091 | 0.37246 | 30.1724 | 0.36322 | 30.1244 | 0.37183 | 30.2018 | 0.37342
32.4279 | 0.40345 | 30.3936 | 0.37316 | 30.2787 | 0.36419 | 30.1668 | 0.37272 | 30.2547 | 0.37439
32.5133 | 0.40443 | 30.4253 | 0.37415 | 30.3 | 0.36499 | 30.2622 | 0.37375 | 30.3288 | 0.37519
32.5666 | 0.40535 | 30.4676 | 0.37505 | 30.3213 | 0.36575 | 30.2728 | 0.3745 | 30.3817 | 0.37607
32.6519 | 0.40626 | 30.5733 | 0.37593 | 30.4382 | 0.36659 | 30.3682 | 0.37537 | 30.4557 | 0.37701
32.7585 | 0.4073 | 30.6261 | 0.3768 | 30.4807 | 0.36751 | 30.4424 | 0.37621 | 30.5298 | 0.37785
32.7905 | 0.40823 | 30.6895 | 0.37762 | 30.5658 | 0.3683 | 30.4954 | 0.37714 | 30.5298 | 0.37864
32.8758 | 0.40924 | 30.7318 | 0.37846 | 30.6083 | 0.36916 | 30.5378 | 0.378 | 30.6038 | 0.37953
32.9611 | 0.41031 | 30.8163 | 0.37941 | 30.6721 | 0.37012 | 30.612 | 0.37892 | 30.7307 | 0.3803
33.0038 | 0.41118 | 30.8797 | 0.38034 | 30.7146 | 0.37089 | 30.6756 | 0.37973 | 30.7942 | 0.38121
33.0678 | 0.4122 | 30.9537 | 0.38115 | 30.7997 | 0.37169 | 30.7286 | 0.38071 | 30.8154 | 0.38215
33.1211 | 0.41315 | 31.0066 | 0.38192 | 30.8103 | 0.37244 | 30.8452 | 0.3816 | 30.8894 | 0.38315
33.2064 | 0.41402 | 31.0911 | 0.3828 | 30.9379 | 0.37343 | 30.877 | 0.38248 | 30.9741 | 0.38396
33.249 | 0.41502 | 31.1017 | 0.38373 | 31.0017 | 0.37421 | 30.9724 | 0.38338 | 31.0375 | 0.38485
33.3237 | 0.41597 | 31.1968 | 0.38457 | 31.0442 | 0.37512 | 31.036 | 0.3842 | 31.0798 | 0.38587
33.3983 | 0.41703 | 31.2496 | 0.38539 | 31.0655 | 0.37602 | 31.089 | 0.38509 | 31.1856 | 0.38645
33.441 | 0.41797 | 31.3553 | 0.38644 | 31.1824 | 0.37678 | 31.142 | 0.386 | 31.2174 | 0.38736
33.537 | 0.41879 | 31.3553 | 0.3872 | 31.2356 | 0.3776 | 31.2162 | 0.38692 | 31.2491 | 0.38829
33.5903 | 0.4198 | 31.4293 | 0.38811 | 31.2462 | 0.37845 | 31.2904 | 0.38771 | 31.3231 | 0.38921
33.6436 | 0.4208 | 31.5244 | 0.38893 | 31.3206 | 0.37927 | 31.3328 | 0.38871 | 31.3337 | 0.39006
33.6969 | 0.42177 | 31.535 | 0.38994 | 31.427 | 0.3801 | 31.3858 | 0.38943 | 31.4501 | 0.39083
33.7716 | 0.4227 | 31.6301 | 0.39074 | 31.4376 | 0.38088 | 31.4494 | 0.39032 | 31.503 | 0.39175
33.8995 | 0.42356 | 31.6723 | 0.3916 | 31.5545 | 0.38181 | 31.4812 | 0.39115 | 31.5559 | 0.39266
33.9528 | 0.4246 | 31.7146 | 0.39266 | 31.5971 | 0.38263 | 31.5872 | 0.392 | 31.6299 | 0.39363
33.9955 | 0.42562 | 31.8309 | 0.39343 | 31.6821 | 0.38361 | 31.619 | 0.393 | 31.7146 | 0.39442
34.1235 | 0.4266 | 31.8837 | 0.39446 | 31.7459 | 0.38449 | 31.7674 | 0.39388 | 31.7674 | 0.39541
34.1448 | 0.42751 | 31.9788 | 0.39533 | 31.8203 | 0.38522 | 31.7674 | 0.39478 | 31.8732 | 0.39637
34.2088 | 0.42849 | 32.0422 | 0.39628 | 31.8522 | 0.38611 | 31.8098 | 0.39567 | 31.8944 | 0.39717
34.2834 | 0.42951 | 32.0951 | 0.3972 | 31.9373 | 0.38697 | 31.8522 | 0.39637 | 31.9684 | 0.39798
34.3687 | 0.43043 | 32.1479 | 0.39794 | 31.9798 | 0.38779 | 31.9688 | 0.3973 | 32.0425 | 0.39891
34.4327 | 0.43145 | 32.2113 | 0.39896 | 32.033 | 0.38865 | 32.0006 | 0.39829 | 32.0742 | 0.39972
34.486 | 0.43251 | 32.2853 | 0.39977 | 32.118 | 0.38947 | 32.1066 | 0.39927 | 32.1589 | 0.40065
34.55 | 0.43343 | 32.3804 | 0.40066 | 32.1712 | 0.39036 | 32.1596 | 0.40015 | 32.2012 | 0.40148
34.614 | 0.43431 | 32.3698 | 0.40161 | 32.2456 | 0.3912 | 32.1914 | 0.40105 | 32.2646 | 0.40251
34.6673 | 0.43527 | 32.4861 | 0.40255 | 32.2987 | 0.392 | 32.2868 | 0.40187 | 32.3916 | 0.40311
34.7419 | 0.43616 | 32.5178 | 0.40357 | 32.3519 | 0.39297 | 32.3398 | 0.4028 | 32.3704 | 0.40415
34.7953 | 0.43719 | 32.6235 | 0.40442 | 32.4051 | 0.39388 | 32.4246 | 0.40377 | 32.4762 | 0.40507
34.8912 | 0.43809 | 32.6446 | 0.40543 | 32.5007 | 0.39476 | 32.4564 | 0.40457 | 32.5185 | 0.40598
34.9552 | 0.43908 | 32.6974 | 0.40634 | 32.5752 | 0.39568 | 32.5094 | 0.40537 | 32.6137 | 0.4068
35.0299 | 0.44 | 32.8031 | 0.40712 | 32.5858 | 0.39648 | 32.573 | 0.40634 | 32.6772 | 0.40773
35.1258 | 0.44105 | 32.8454 | 0.40798 | 32.639 | 0.39748 | 32.626 | 0.40718 | 32.7195 | 0.40866
35.1685 | 0.44203 | 32.8982 | 0.40895 | 32.724 | 0.3984 | 32.7108 | 0.4081 | 32.7936 | 0.40964
35.2325 | 0.44311 | 32.9722 | 0.40986 | 32.8197 | 0.39931 | 32.7638 | 0.40908 | 32.857 | 0.4105
35.2645 | 0.44405 | 33.025 | 0.41076 | 32.8622 | 0.40014 | 32.8274 | 0.40996 | 32.9417 | 0.41128
35.3818 | 0.4451 | 33.099 | 0.41156 | 32.9154 | 0.40109 | 32.8804 | 0.4109 | 32.984 | 0.41221
35.4351 | 0.44597 | 33.1519 | 0.41247 | 32.9473 | 0.40191 | 32.9864 | 0.41179 | 33.0369 | 0.413
35.4991 | 0.44696 | 33.2258 | 0.41345 | 33.0642 | 0.40286 | 33.0393 | 0.41257 | 33.1109 | 0.41394
35.5097 | 0.44797 | 33.2892 | 0.41442 | 33.1067 | 0.4037 | 33.0817 | 0.41358 | 33.1638 | 0.41477
35.6057 | 0.44891 | 33.3632 | 0.41539 | 33.1493 | 0.40447 | 33.1453 | 0.41442 | 33.2273 | 0.41556
35.659 | 0.44994 | 33.4372 | 0.41629 | 33.2131 | 0.40531 | 33.1877 | 0.41534 | 33.2696 | 0.41647
35.7337 | 0.45099 | 33.4689 | 0.41714 | 33.3087 | 0.40627 | 33.2725 | 0.41638 | 33.3331 | 0.41753
35.787 | 0.45187 | 33.5112 | 0.41806 | 33.3725 | 0.40724 | 33.3467 | 0.4172 | 33.4071 | 0.41841
35.819 | 0.45285 | 33.564 | 0.41901 | 33.4257 | 0.40804 | 33.3785 | 0.4181 | 33.5023 | 0.41934
35.8936 | 0.45379 | 33.638 | 0.42006 | 33.5001 | 0.40891 | 33.4527 | 0.419 | 33.5129 | 0.42021
35.9683 | 0.45482 | 33.6803 | 0.42087 | 33.532 | 0.40979 | 33.5163 | 0.41992 | 33.6187 | 0.42116
36.0429 | 0.45583 | 33.7648 | 0.42179 | 33.6277 | 0.41069 | 33.5587 | 0.42074 | 33.6822 | 0.42208
36.1495 | 0.45687 | 33.8494 | 0.42273 | 33.6702 | 0.41162 | 33.6223 | 0.42175 | 33.7456 | 0.42276
36.2242 | 0.45775 | 33.9128 | 0.42358 | 33.7553 | 0.4124 | 33.7071 | 0.42255 | 33.788 | 0.42375
36.3202 | 0.45877 | 33.955 | 0.42447 | 33.7978 | 0.41339 | 33.7071 | 0.42364 | 33.8726 | 0.4247
36.3521 | 0.45986 | 34.029 | 0.42541 | 33.8935 | 0.41412 | 33.8237 | 0.42451 | 33.9149 | 0.42554
36.4055 | 0.46094 | 34.0818 | 0.42634 | 33.9785 | 0.41503 | 33.9085 | 0.42547 | 33.9784 | 0.42657
36.4908 | 0.46193 | 34.103 | 0.42732 | 34.0211 | 0.41589 | 33.9403 | 0.42633 | 34.0313 | 0.42744
36.5654 | 0.46286 | 34.1981 | 0.42808 | 34.0423 | 0.41676 | 34.0145 | 0.42732 | 34.1053 | 0.42839
36.6187 | 0.46381 | 34.2404 | 0.42908 | 34.1274 | 0.41769 | 34.0569 | 0.42821 | 34.1794 | 0.42923
36.6934 | 0.4649 | 34.3249 | 0.43004 | 34.1912 | 0.41853 | 34.1311 | 0.42911 | 34.2323 | 0.43009
36.7254 | 0.46587 | 34.3566 | 0.43091 | 34.255 | 0.41934 | 34.1735 | 0.43004 | 34.3063 | 0.43103
36.8 | 0.46682 | 34.4412 | 0.43184 | 34.3081 | 0.4203 | 34.2795 | 0.43094 | 34.3698 | 0.43195
36.8747 | 0.4678 | 34.4729 | 0.43271 | 34.3932 | 0.42122 | 34.3325 | 0.43186 | 34.4332 | 0.43274
36.896 | 0.46883 | 34.5468 | 0.43381 | 34.4782 | 0.42209 | 34.3643 | 0.43274 | 34.4967 | 0.43375
37.0026 | 0.46978 | 34.6314 | 0.43467 | 34.5314 | 0.42301 | 34.4385 | 0.43363 | 34.5602 | 0.4346
37.0559 | 0.47077 | 34.6737 | 0.4356 | 34.6058 | 0.4238 | 34.5127 | 0.43456 | 34.5919 | 0.43548
37.1413 | 0.47183 | 34.7793 | 0.4364 | 34.6696 | 0.4247 | 34.5339 | 0.43543 | 34.7189 | 0.43653
37.1732 | 0.47279 | 34.8216 | 0.43749 | 34.6909 | 0.42563 | 34.6081 | 0.43621 | 34.7294 | 0.43728
37.3225 | 0.47388 | 34.8745 | 0.43851 | 34.7546 | 0.42651 | 34.6823 | 0.43723 | 34.7929 | 0.43813
37.4292 | 0.47475 | 34.9484 | 0.43943 | 34.7865 | 0.42745 | 34.7671 | 0.43807 | 34.867 | 0.43904
37.4505 | 0.47579 | 34.9907 | 0.44034 | 34.8716 | 0.42821 | 34.8095 | 0.43901 | 34.9199 | 0.44019
37.5038 | 0.47683 | 35.0752 | 0.44122 | 34.8929 | 0.42922 | 34.8837 | 0.43996 | 34.9833 | 0.4411
37.5678 | 0.47769 | 35.1281 | 0.44205 | 34.9779 | 0.43012 | 34.9261 | 0.44078 | 35.068 | 0.44187
37.6211 | 0.4787 | 35.2021 | 0.44303 | 35.063 | 0.43095 | 35.0109 | 0.44173 | 35.0997 | 0.44275
37.7064 | 0.47981 | 35.276 | 0.444 | 35.1055 | 0.43184 | 35.0533 | 0.44261 | 35.1103 | 0.44362
37.7704 | 0.48084 | 35.3289 | 0.44492 | 35.1693 | 0.43278 | 35.1169 | 0.44358 | 35.2161 | 0.44458
37.8131 | 0.48179 | 35.4029 | 0.4459 | 35.2331 | 0.43361 | 35.1805 | 0.44454 | 35.2901 | 0.44548
37.8984 | 0.48281 | 35.4557 | 0.44683 | 35.3181 | 0.43439 | 35.2441 | 0.44556 | 35.3642 | 0.44642
37.9623 | 0.48382 | 35.5508 | 0.44771 | 35.3606 | 0.43537 | 35.3183 | 0.44638 | 35.4171 | 0.44744
38.0157 | 0.48481 | 35.5931 | 0.44862 | 35.4457 | 0.43636 | 35.3819 | 0.44739 | 35.4699 | 0.44835
38.0796 | 0.48586 | 35.6459 | 0.44956 | 35.4989 | 0.4372 | 35.4667 | 0.44831 | 35.5334 | 0.44923
38.1436 | 0.48684 | 35.7199 | 0.45057 | 35.5626 | 0.43806 | 35.5197 | 0.4492 | 35.6075 | 0.4502
38.2183 | 0.48784 | 35.7833 | 0.45154 | 35.6477 | 0.43905 | 35.6045 | 0.45021 | 35.6498 | 0.45096
38.2929 | 0.4889 | 35.8467 | 0.45238 | 35.6902 | 0.43979 | 35.6681 | 0.45109 | 35.7238 | 0.4519
38.3462 | 0.48982 | 35.9101 | 0.45332 | 35.754 | 0.44074 | 35.7423 | 0.45204 | 35.7556 | 0.45272
38.3782 | 0.4908 | 35.9418 | 0.45423 | 35.7859 | 0.44177 | 35.7741 | 0.45298 | 35.819 | 0.45384
38.4849 | 0.49185 | 36.0158 | 0.45518 | 35.871 | 0.44255 | 35.8165 | 0.45393 | 35.9037 | 0.45474
38.5595 | 0.49283 | 36.0792 | 0.45617 | 35.956 | 0.44349 | 35.9119 | 0.45471 | 35.946 | 0.45569
38.6448 | 0.49386 | 36.1426 | 0.45709 | 36.0517 | 0.44448 | 35.9437 | 0.45574 | 36.0095 | 0.45656
38.6768 | 0.49501 | 36.2166 | 0.45806 | 36.0623 | 0.44529 | 36.0391 | 0.45659 | 36.0623 | 0.45742
38.7195 | 0.49601 | 36.3117 | 0.45886 | 36.1474 | 0.4462 | 36.1027 | 0.4576 | 36.1364 | 0.45833
38.8261 | 0.49701 | 36.3434 | 0.45979 | 36.2112 | 0.44716 | 36.1663 | 0.45855 | 36.1999 | 0.45939
38.8794 | 0.49792 | 36.4279 | 0.46082 | 36.2856 | 0.44785 | 36.2405 | 0.45944 | 36.2633 | 0.46028
38.9541 | 0.49893 | 36.4914 | 0.46181 | 36.3494 | 0.44883 | 36.2723 | 0.46042 | 36.3162 | 0.46129
38.9861 | 0.4999 | 36.5548 | 0.46272 | 36.3919 | 0.44985 | 36.3253 | 0.46139 | 36.422 | 0.46219
39.0714 | 0.50106 | 36.6076 | 0.46368 | 36.4663 | 0.45078 | 36.4101 | 0.46231 | 36.4643 | 0.46298
39.146 | 0.50196 | 36.671 | 0.46461 | 36.5301 | 0.45173 | 36.4949 | 0.46337 | 36.4961 | 0.46379
39.2313 | 0.50308 | 36.6921 | 0.46557 | 36.5939 | 0.45254 | 36.5373 | 0.46417 | 36.5595 | 0.46485
39.2633 | 0.50405 | 36.7661 | 0.46655 | 36.6577 | 0.45345 | 36.5903 | 0.46516 | 36.6336 | 0.46582
39.3379 | 0.50513 | 36.8507 | 0.46739 | 36.7215 | 0.45438 | 36.6539 | 0.4661 | 36.7076 | 0.46663
39.4233 | 0.5062 | 36.8824 | 0.46842 | 36.8065 | 0.45535 | 36.7599 | 0.46704 | 36.75 | 0.46769
39.4659 | 0.5072 | 36.9669 | 0.4693 | 36.8491 | 0.45611 | 36.7705 | 0.46809 | 36.824 | 0.46847
39.5406 | 0.50818 | 37.0198 | 0.47043 | 36.8703 | 0.45713 | 36.8447 | 0.46892 | 36.8875 | 0.46949
39.6685 | 0.50923 | 37.0726 | 0.47136 | 36.9447 | 0.45787 | 36.9082 | 0.46991 | 36.9404 | 0.47039
39.7325 | 0.51016 | 37.1571 | 0.47225 | 36.9873 | 0.45886 | 36.9718 | 0.47082 | 37.0144 | 0.47125
39.7965 | 0.51119 | 37.1888 | 0.47328 | 37.083 | 0.45974 | 37.046 | 0.47177 | 37.099 | 0.47215
39.8711 | 0.51242 | 37.2734 | 0.47418 | 37.1255 | 0.46065 | 37.099 | 0.47263 | 37.1096 | 0.47316
39.9031 | 0.5135 | 37.3262 | 0.47517 | 37.168 | 0.46147 | 37.1732 | 0.47358 | 37.1943 | 0.47408
39.9884 | 0.51446 | 37.3896 | 0.47602 | 37.2531 | 0.4624 | 37.2156 | 0.47463 | 37.2577 | 0.47504
40.0417 | 0.51543 | 37.4742 | 0.47699 | 37.3275 | 0.46339 | 37.2898 | 0.47554 | 37.3424 | 0.47604
40.1164 | 0.51645 | 37.4742 | 0.47803 | 37.3594 | 0.46438 | 37.364 | 0.47656 | 37.3847 | 0.47692
40.1377 | 0.51743 | 37.5482 | 0.47887 | 37.4657 | 0.4652 | 37.3958 | 0.47745 | 37.4376 | 0.47788
40.223 | 0.51848 | 37.6433 | 0.48 | 37.5082 | 0.46614 | 37.4806 | 0.4784 | 37.5433 | 0.4787
40.2657 | 0.51951 | 37.749 | 0.48103 | 37.5401 | 0.46703 | 37.4806 | 0.47943 | 37.5857 | 0.47975
40.3617 | 0.52058 | 37.7807 | 0.48207 | 37.6571 | 0.46787 | 37.5972 | 0.48025 | 37.6386 | 0.48064
40.4043 | 0.52153 | 37.8229 | 0.48291 | 37.7315 | 0.46882 | 37.629 | 0.4812 | 37.7443 | 0.48152
40.5109 | 0.52269 | 37.8969 | 0.48389 | 37.7846 | 0.46973 | 37.7032 | 0.48208 | 37.7761 | 0.48255
40.5109 | 0.52368 | 37.9497 | 0.48477 | 37.8378 | 0.47059 | 37.7668 | 0.48311 | 37.829 | 0.48341
40.5749 | 0.52472 | 38.0237 | 0.48578 | 37.9122 | 0.47162 | 37.841 | 0.48394 | 37.9136 | 0.48439
40.6496 | 0.52573 | 38.066 | 0.48674 | 37.9973 | 0.47251 | 37.9046 | 0.48486 | 37.9559 | 0.48537
40.6922 | 0.52672 | 38.1294 | 0.48763 | 38.0504 | 0.47337 | 37.9682 | 0.4859 | 37.9982 | 0.48634
40.8628 | 0.52787 | 38.2034 | 0.48855 | 38.1355 | 0.47429 | 38 | 0.48684 | 38.0511 | 0.48719
40.9268 | 0.52885 | 38.2879 | 0.48954 | 38.178 | 0.47533 | 38.0954 | 0.48784 | 38.1675 | 0.48817
40.9695 | 0.52994 | 38.3725 | 0.4904 | 38.2312 | 0.47619 | 38.1378 | 0.48874 | 38.2098 | 0.48905
41.0654 | 0.53099 | 38.4359 | 0.49145 | 38.3056 | 0.47712 | 38.2014 | 0.48973 | 38.2627 | 0.48985
41.0974 | 0.53204 | 38.4993 | 0.4923 | 38.3481 | 0.47806 | 38.2332 | 0.49057 | 38.2944 | 0.4909
41.1721 | 0.53297 | 38.5416 | 0.49341 | 38.4225 | 0.47893 | 38.3498 | 0.49149 | 38.3791 | 0.49179
41.2254 | 0.53405 | 38.605 | 0.49427 | 38.497 | 0.47979 | 38.3922 | 0.49236 | 38.4214 | 0.49265
41.2894 | 0.53508 | 38.6895 | 0.49532 | 38.5182 | 0.48082 | 38.4346 | 0.49339 | 38.5166 | 0.49362
41.3747 | 0.53611 | 38.7423 | 0.49634 | 38.6139 | 0.48158 | 38.5194 | 0.4943 | 38.5695 | 0.4945
41.4493 | 0.53715 | 38.7846 | 0.4972 | 38.6458 | 0.48257 | 38.6148 | 0.49529 | 38.6224 | 0.49554
41.524 | 0.53819 | 38.8269 | 0.49816 | 38.7096 | 0.48348 | 38.6784 | 0.49616 | 38.6858 | 0.49645
41.5666 | 0.53931 | 38.8692 | 0.49918 | 38.8053 | 0.48446 | 38.7314 | 0.49726 | 38.7599 | 0.49747
41.6093 | 0.54036 | 38.9748 | 0.50021 | 38.8372 | 0.48545 | 38.795 | 0.49815 | 38.8234 | 0.49837
41.6519 | 0.54141 | 38.9854 | 0.50111 | 38.9116 | 0.48624 | 38.8374 | 0.49911 | 38.8974 | 0.4994
41.7479 | 0.54232 | 39.07 | 0.50211 | 38.9754 | 0.4872 | 38.8904 | 0.50006 | 38.9609 | 0.50031
41.8226 | 0.54334 | 39.1334 | 0.50301 | 39.0179 | 0.48819 | 38.954 | 0.50101 | 39.0032 | 0.50131
41.8546 | 0.54445 | 39.1862 | 0.50396 | 39.0817 | 0.48912 | 39.0494 | 0.50199 | 39.0984 | 0.5022
41.9292 | 0.54551 | 39.2602 | 0.50512 | 39.1455 | 0.49007 | 39.1236 | 0.50312 | 39.1196 | 0.50316
42.0572 | 0.5465 | 39.3553 | 0.50604 | 39.2093 | 0.49103 | 39.1554 | 0.50408 | 39.2253 | 0.50411
42.1318 | 0.5476 | 39.3553 | 0.50699 | 39.2624 | 0.49198 | 39.1766 | 0.50489 | 39.2888 | 0.50511
42.1638 | 0.54852 | 39.4293 | 0.50792 | 39.3687 | 0.4928 | 39.3356 | 0.50596 | 39.3629 | 0.50612
42.2384 | 0.5497 | 39.5138 | 0.50905 | 39.4113 | 0.49378 | 39.3462 | 0.50674 | 39.4158 | 0.50684
42.3238 | 0.55077 | 39.5772 | 0.51004 | 39.4644 | 0.49471 | 39.431 | 0.50783 | 39.4369 | 0.50789
42.3557 | 0.55173 | 39.6301 | 0.51095 | 39.507 | 0.49556 | 39.4628 | 0.50875 | 39.511 | 0.50884
42.4197 | 0.55289 | 39.704 | 0.51183 | 39.5814 | 0.49655 | 39.5158 | 0.50966 | 39.5639 | 0.50981
42.473 | 0.55383 | 39.7674 | 0.51297 | 39.6452 | 0.49745 | 39.6218 | 0.51052 | 39.6591 | 0.5108
42.5797 | 0.55485 | 39.852 | 0.51387 | 39.7302 | 0.49834 | 39.6642 | 0.51145 | 39.7225 | 0.51178
42.633 | 0.55593 | 39.8837 | 0.51474 | 39.7621 | 0.49933 | 39.7596 | 0.51257 | 39.786 | 0.51274
42.6757 | 0.55693 | 39.9577 | 0.51581 | 39.8684 | 0.50025 | 39.8126 | 0.51354 | 39.8812 | 0.51367
42.761 | 0.55802 | 40.0105 | 0.51688 | 39.9429 | 0.5012 | 39.8762 | 0.51461 | 39.9024 | 0.51459
42.8249 | 0.55908 | 40.1056 | 0.51787 | 40.0066 | 0.50211 | 39.9504 | 0.51553 | 39.987 | 0.51549
42.8783 | 0.56012 | 40.1479 | 0.51868 | 40.0598 | 0.50303 | 40.0246 | 0.51642 | 39.9976 | 0.51656
42.9636 | 0.5613 | 40.2219 | 0.51967 | 40.1342 | 0.50392 | 40.0564 | 0.51787 | 40.0822 | 0.51758
43.0275 | 0.56229 | 40.2853 | 0.52063 | 40.1767 | 0.50497 | 40.1518 | 0.51831 | 40.1457 | 0.5186
43.0809 | 0.56331 | 40.3487 | 0.52167 | 40.2086 | 0.50591 | 40.226 | 0.51931 | 40.2197 | 0.51945
43.1448 | 0.56438 | 40.4227 | 0.52268 | 40.3043 | 0.5068 | 40.2472 | 0.52028 | 40.2303 | 0.52036
43.2302 | 0.56558 | 40.4755 | 0.52364 | 40.3681 | 0.50784 | 40.3532 | 0.52129 | 40.3467 | 0.52141
43.3261 | 0.56657 | 40.5389 | 0.52467 | 40.4319 | 0.50865 | 40.3744 | 0.52228 | 40.3996 | 0.52238
43.3794 | 0.56762 | 40.6129 | 0.52572 | 40.4957 | 0.50958 | 40.4486 | 0.52329 | 40.463 | 0.52332
43.4434 | 0.56858 | 40.6552 | 0.52655 | 40.5595 | 0.51052 | 40.5228 | 0.52414 | 40.4948 | 0.52418
43.5181 | 0.5697 | 40.7503 | 0.52756 | 40.6445 | 0.51153 | 40.5864 | 0.52526 | 40.6006 | 0.52528
43.5821 | 0.57085 | 40.8137 | 0.52855 | 40.6977 | 0.51234 | 40.65 | 0.52607 | 40.6534 | 0.52623
43.6567 | 0.57186 | 40.8454 | 0.52956 | 40.719 | 0.51341 | 40.6818 | 0.52716 | 40.7275 | 0.52713
43.6994 | 0.57293 | 40.8771 | 0.53067 | 40.7934 | 0.51428 | 40.7878 | 0.52811 | 40.7592 | 0.52812
43.774 | 0.57394 | 40.9828 | 0.53149 | 40.8465 | 0.51533 | 40.7983 | 0.52918 | 40.8333 | 0.52923
43.806 | 0.57511 | 41.025 | 0.53253 | 40.9316 | 0.51633 | 40.8831 | 0.53022 | 40.9179 | 0.53015
43.87 | 0.5762 | 41.099 | 0.5336 | 40.9954 | 0.51716 | 40.9149 | 0.53116 | 40.9814 | 0.53103
43.9553 | 0.57732 | 41.1624 | 0.53463 | 41.0698 | 0.51807 | 41.0209 | 0.53212 | 41.066 | 0.53199
44.0299 | 0.57835 | 41.2153 | 0.53552 | 41.0911 | 0.51905 | 41.0633 | 0.53312 | 41.0872 | 0.53291
44.0619 | 0.5794 | 41.2892 | 0.53651 | 41.1761 | 0.52004 | 41.1587 | 0.53416 | 41.1612 | 0.53389
44.1366 | 0.58043 | 41.3315 | 0.53743 | 41.2186 | 0.52099 | 41.2011 | 0.53507 | 41.2353 | 0.53486
44.1899 | 0.58156 | 41.3949 | 0.53853 | 41.2718 | 0.52196 | 41.2329 | 0.53602 | 41.2882 | 0.53578
44.2645 | 0.58261 | 41.4266 | 0.53944 | 41.3994 | 0.52279 | 41.3389 | 0.53705 | 41.3093 | 0.53683
44.3498 | 0.58377 | 41.5006 | 0.54051 | 41.4419 | 0.52385 | 41.3707 | 0.53802 | 41.4045 | 0.53787
44.3925 | 0.58474 | 41.5957 | 0.54158 | 41.4525 | 0.52467 | 41.4555 | 0.53909 | 41.4574 | 0.5387
44.4671 | 0.58577 | 41.6697 | 0.54259 | 41.5589 | 0.52565 | 41.4661 | 0.54005 | 41.5209 | 0.53969
44.6164 | 0.58685 | 41.7859 | 0.54348 | 41.6333 | 0.52651 | 41.5721 | 0.54103 | 41.5949 | 0.54066
44.6911 | 0.58792 | 41.8071 | 0.54448 | 41.729 | 0.52756 | 41.6145 | 0.5419 | 41.6584 | 0.54172
44.7231 | 0.58903 | 41.8599 | 0.54545 | 41.7396 | 0.52848 | 41.6781 | 0.54287 | 41.7219 | 0.54276
44.819 | 0.59026 | 41.9445 | 0.54636 | 41.8353 | 0.52941 | 41.7523 | 0.54387 | 41.7642 | 0.54371
44.8404 | 0.59127 | 41.9973 | 0.54756 | 41.9097 | 0.53034 | 41.7947 | 0.54487 | 41.8171 | 0.5446
44.915 | 0.5924 | 42.0501 | 0.54853 | 41.9841 | 0.53131 | 41.8583 | 0.54579 | 41.9017 | 0.54562
44.979 | 0.5935 | 42.1241 | 0.54958 | 42.0266 | 0.53236 | 41.9431 | 0.54678 | 41.944 | 0.54659
45.0323 | 0.59457 | 42.2087 | 0.55071 | 42.0798 | 0.53331 | 41.9961 | 0.54779 | 42.0287 | 0.54754
45.075 | 0.5956 | 42.2509 | 0.55175 | 42.1542 | 0.53414 | 42.0809 | 0.5487 | 42.1027 | 0.54852
45.1603 | 0.59674 | 42.3249 | 0.55267 | 42.2286 | 0.53521 | 42.1021 | 0.54978 | 42.1556 | 0.54955
45.2136 | 0.59782 | 42.3672 | 0.55368 | 42.2712 | 0.53608 | 42.1975 | 0.5508 | 42.2085 | 0.55046
45.2776 | 0.59888 | 42.4517 | 0.55465 | 42.3669 | 0.53712 | 42.2717 | 0.55166 | 42.2402 | 0.55137
45.3309 | 0.59991 | 42.4834 | 0.55558 | 42.4094 | 0.538 | 42.3141 | 0.55253 | 42.3249 | 0.55237
45.4055 | 0.60099 | 42.5468 | 0.55663 | 42.4625 | 0.53899 | 42.3565 | 0.55345 | 42.3778 | 0.55344
45.4269 | 0.60206 | 42.5997 | 0.55752 | 42.5157 | 0.54 | 42.4413 | 0.55455 | 42.473 | 0.55448
45.5228 | 0.60311 | 42.6631 | 0.55854 | 42.6007 | 0.54083 | 42.4837 | 0.55547 | 42.5576 | 0.55527
45.5975 | 0.60411 | 42.7053 | 0.5596 | 42.6433 | 0.5418 | 42.5579 | 0.55649 | 42.6105 | 0.55627
45.6721 | 0.60522 | 42.7793 | 0.56064 | 42.7177 | 0.54293 | 42.5579 | 0.55749 | 42.6211 | 0.5573
45.7681 | 0.60633 | 42.8427 | 0.56166 | 42.7602 | 0.54378 | 42.7063 | 0.55854 | 42.7163 | 0.55823
45.8321 | 0.60748 | 42.9273 | 0.56264 | 42.8134 | 0.54476 | 42.6957 | 0.55971 | 42.748 | 0.55925
45.8854 | 0.60859 | 42.9378 | 0.56371 | 42.8984 | 0.54571 | 42.8229 | 0.56067 | 42.8432 | 0.56021
45.9814 | 0.6098 | 43.0435 | 0.56483 | 42.9516 | 0.54665 | 42.8441 | 0.56162 | 42.9067 | 0.56121
46.088 | 0.6109 | 43.1069 | 0.56581 | 43.0047 | 0.54756 | 42.9183 | 0.56255 | 42.9596 | 0.56221
46.1307 | 0.61195 | 43.1281 | 0.56682 | 43.0366 | 0.54856 | 42.9713 | 0.56356 | 43.0654 | 0.56314
46.1946 | 0.61302 | 43.1915 | 0.56787 | 43.1111 | 0.54943 | 43.0349 | 0.56456 | 43.1288 | 0.56422
46.2586 | 0.61404 | 43.3183 | 0.56882 | 43.1855 | 0.55032 | 43.0985 | 0.56551 | 43.15 | 0.56515
46.3226 | 0.61529 | 43.3606 | 0.56976 | 43.2386 | 0.55137 | 43.1621 | 0.56659 | 43.1923 | 0.56615
46.3546 | 0.61633 | 43.4345 | 0.5708 | 43.3556 | 0.55239 | 43.2363 | 0.56773 | 43.2769 | 0.56718
46.4399 | 0.61727 | 43.4874 | 0.57186 | 43.3875 | 0.55343 | 43.3211 | 0.56847 | 43.3616 | 0.56828
46.4825 | 0.61835 | 43.5402 | 0.5731 | 43.3981 | 0.55442 | 43.3423 | 0.56954 | 43.3933 | 0.56923
46.5572 | 0.61945 | 43.6248 | 0.57413 | 43.4832 | 0.55547 | 43.4059 | 0.57063 | 43.4462 | 0.57007
46.6318 | 0.6206 | 43.6565 | 0.57524 | 43.5682 | 0.55639 | 43.4907 | 0.57168 | 43.552 | 0.57111
46.6745 | 0.62176 | 43.7622 | 0.57615 | 43.6426 | 0.55744 | 43.5437 | 0.57266 | 43.626 | 0.57216
46.7278 | 0.62279 | 43.7939 | 0.5772 | 43.6745 | 0.55831 | 43.6073 | 0.57375 | 43.6789 | 0.57306
46.7278 | 0.62388 | 43.8573 | 0.57812 | 43.7277 | 0.55918 | 43.6815 | 0.57482 | 43.7318 | 0.57412
46.8344 | 0.62507 | 43.9524 | 0.5792 | 43.8446 | 0.56025 | 43.7133 | 0.57569 | 43.827 | 0.57508
46.9091 | 0.62607 | 43.9841 | 0.58021 | 43.8978 | 0.56126 | 43.8299 | 0.57669 | 43.8482 | 0.57606
46.9624 | 0.62722 | 44.0264 | 0.5813 | 43.9403 | 0.56224 | 43.8935 | 0.57777 | 43.9328 | 0.57702
47.0584 | 0.62832 | 44.0792 | 0.58236 | 44.0041 | 0.56324 | 43.9253 | 0.57884 | 44.028 | 0.57813
47.1863 | 0.62949 | 44.1849 | 0.58341 | 44.0892 | 0.56421 | 43.9677 | 0.57986 | 44.0174 | 0.57914
47.2397 | 0.63055 | 44.206 | 0.58436 | 44.1636 | 0.56512 | 44.0631 | 0.58072 | 44.1126 | 0.58005
47.293 | 0.63172 | 44.3011 | 0.58541 | 44.2167 | 0.56605 | 44.1055 | 0.58181 | 44.1867 | 0.58097
47.3783 | 0.63281 | 44.3434 | 0.58637 | 44.2912 | 0.5671 | 44.1903 | 0.58293 | 44.2502 | 0.58197
47.4316 | 0.63386 | 44.4385 | 0.58744 | 44.3869 | 0.56807 | 44.2645 | 0.58386 | 44.3136 | 0.58303
47.5169 | 0.63493 | 44.4596 | 0.58854 | 44.4081 | 0.56901 | 44.3493 | 0.58473 | 44.3559 | 0.5841
47.5916 | 0.63615 | 44.5442 | 0.58941 | 44.4825 | 0.57 | 44.3281 | 0.58583 | 44.4194 | 0.58506
47.6449 | 0.63731 | 44.5759 | 0.59042 | 44.5038 | 0.5709 | 44.4659 | 0.58683 | 44.504 | 0.586
47.7089 | 0.63845 | 44.6499 | 0.59158 | 44.5995 | 0.57198 | 44.5189 | 0.58783 | 44.5464 | 0.58699
47.7515 | 0.6395 | 44.7767 | 0.59259 | 44.6633 | 0.5728 | 44.5719 | 0.58893 | 44.6098 | 0.58803
47.8155 | 0.64062 | 44.7767 | 0.59368 | 44.7164 | 0.574 | 44.6778 | 0.58991 | 44.6733 | 0.58894
47.8901 | 0.64175 | 44.8612 | 0.59466 | 44.8015 | 0.57495 | 44.7308 | 0.59083 | 44.7474 | 0.59002
47.9648 | 0.64284 | 44.9352 | 0.59568 | 44.8653 | 0.57583 | 44.7732 | 0.59195 | 44.832 | 0.59101
48.0074 | 0.64377 | 44.9986 | 0.59669 | 44.8759 | 0.57673 | 44.8474 | 0.59289 | 44.832 | 0.59199
48.0714 | 0.6448 | 45.0514 | 0.59764 | 44.9822 | 0.57776 | 44.9004 | 0.59398 | 44.8955 | 0.59309
48.1141 | 0.64583 | 45.136 | 0.59869 | 45.0566 | 0.57876 | 44.911 | 0.59497 | 45.0118 | 0.59396
48.21 | 0.64704 | 45.1994 | 0.59984 | 45.0992 | 0.57971 | 45.0382 | 0.59602 | 45.0436 | 0.59513
48.274 | 0.64817 | 45.2417 | 0.60084 | 45.1523 | 0.58061 | 45.0912 | 0.59697 | 45.1282 | 0.59612
48.2954 | 0.64923 | 45.2945 | 0.60193 | 45.2161 | 0.58164 | 45.1336 | 0.59794 | 45.1705 | 0.5973
48.3807 | 0.65038 | 45.3368 | 0.60296 | 45.3012 | 0.58269 | 45.2078 | 0.59901 | 45.2657 | 0.59819
48.5086 | 0.65138 | 45.4319 | 0.60411 | 45.3437 | 0.58366 | 45.282 | 0.6001 | 45.3292 | 0.59919
48.5513 | 0.65253 | 45.4847 | 0.60514 | 45.3969 | 0.58462 | 45.3668 | 0.60103 | 45.3609 | 0.60028
48.6473 | 0.65363 | 45.5587 | 0.60619 | 45.4394 | 0.58564 | 45.4092 | 0.60213 | 45.4138 | 0.60123
48.7006 | 0.65475 | 45.6116 | 0.60718 | 45.5138 | 0.58667 | 45.4728 | 0.60308 | 45.4773 | 0.60225
48.7432 | 0.65603 | 45.6538 | 0.60823 | 45.6095 | 0.58769 | 45.5046 | 0.60432 | 45.5619 | 0.60322
48.8072 | 0.65707 | 45.7278 | 0.6093 | 45.6308 | 0.58861 | 45.6 | 0.6052 | 45.6042 | 0.6042
48.9032 | 0.65826 | 45.7806 | 0.61029 | 45.7264 | 0.58956 | 45.6636 | 0.6063 | 45.6783 | 0.6053
48.9672 | 0.65933 | 45.8229 | 0.61133 | 45.7796 | 0.59065 | 45.6954 | 0.60737 | 45.7417 | 0.60622
49.0205 | 0.66035 | 45.9497 | 0.61228 | 45.8115 | 0.59171 | 45.7484 | 0.60823 | 45.8158 | 0.60718
49.0845 | 0.6615 | 45.9814 | 0.61345 | 45.9072 | 0.59271 | 45.8226 | 0.60942 | 45.8898 | 0.60834
49.1591 | 0.6627 | 46.0554 | 0.61442 | 45.971 | 0.59366 | 45.865 | 0.61025 | 45.9639 | 0.60931
49.2551 | 0.66379 | 46.0977 | 0.61552 | 46.0348 | 0.59459 | 45.9074 | 0.61137 | 45.9745 | 0.61039
49.2977 | 0.66499 | 46.1611 | 0.61654 | 46.0666 | 0.5957 | 46.0134 | 0.61233 | 46.0908 | 0.61131
49.3404 | 0.66612 | 46.2668 | 0.61743 | 46.1517 | 0.59665 | 46.077 | 0.61338 | 46.112 | 0.61236
49.4044 | 0.6672 | 46.2985 | 0.61863 | 46.2261 | 0.59764 | 46.1406 | 0.61442 | 46.186 | 0.61337
49.447 | 0.66834 | 46.383 | 0.61975 | 46.2793 | 0.59861 | 46.1724 | 0.61565 | 46.2707 | 0.6144
49.511 | 0.66954 | 46.4676 | 0.62074 | 46.3537 | 0.59967 | 46.2148 | 0.61669 | 46.313 | 0.61545
49.607 | 0.67065 | 46.4781 | 0.62185 | 46.3962 | 0.60067 | 46.342 | 0.61777 | 46.387 | 0.61651
49.639 | 0.6717 | 46.5627 | 0.62289 | 46.46 | 0.60171 | 46.3738 | 0.61882 | 46.4082 | 0.61755
49.7136 | 0.67293 | 46.6155 | 0.62398 | 46.5557 | 0.60271 | 46.448 | 0.61981 | 46.4928 | 0.61859
49.7456 | 0.67402 | 46.6789 | 0.62501 | 46.577 | 0.60372 | 46.4904 | 0.62084 | 46.5563 | 0.61962
49.8202 | 0.67517 | 46.7529 | 0.62616 | 46.6939 | 0.60476 | 46.554 | 0.62189 | 46.6303 | 0.62059
49.8949 | 0.67628 | 46.8374 | 0.62718 | 46.7577 | 0.60574 | 46.6282 | 0.62295 | 46.6621 | 0.62164
49.9802 | 0.67751 | 46.8903 | 0.62831 | 46.8109 | 0.60667 | 46.713 | 0.62398 | 46.7255 | 0.62256
50.0868 | 0.67868 | 46.9431 | 0.62931 | 46.864 | 0.60772 | 46.7766 | 0.62496 | 46.8208 | 0.62375
50.1615 | 0.6798 | 47.0171 | 0.63042 | 46.9278 | 0.60872 | 46.8296 | 0.62613 | 46.9054 | 0.62474
50.2041 | 0.68089 | 47.0382 | 0.63143 | 47.0235 | 0.60957 | 46.9038 | 0.62713 | 46.9583 | 0.6258
50.3001 | 0.68214 | 47.1545 | 0.63259 | 47.0235 | 0.61074 | 46.9886 | 0.62815 | 47.0217 | 0.62689
50.3428 | 0.68326 | 47.1756 | 0.63345 | 47.1192 | 0.61169 | 47.0204 | 0.62914 | 47.0746 | 0.62774
50.3961 | 0.68434 | 47.2602 | 0.63459 | 47.2042 | 0.61271 | 47.1158 | 0.63021 | 47.1487 | 0.62892
50.4921 | 0.68556 | 47.3024 | 0.6357 | 47.2893 | 0.61376 | 47.1582 | 0.63128 | 47.1804 | 0.62985
50.524 | 0.68661 | 47.3658 | 0.63676 | 47.2893 | 0.61476 | 47.2324 | 0.63236 | 47.2439 | 0.63096
50.6307 | 0.68777 | 47.4081 | 0.63787 | 47.385 | 0.61586 | 47.2642 | 0.63331 | 47.3391 | 0.63196
50.6627 | 0.6889 | 47.4504 | 0.63887 | 47.4275 | 0.61684 | 47.3596 | 0.6345 | 47.3814 | 0.63295
50.748 | 0.69006 | 47.5561 | 0.63996 | 47.4806 | 0.61779 | 47.4232 | 0.6354 | 47.4449 | 0.63401
50.7906 | 0.69129 | 47.5983 | 0.64114 | 47.5444 | 0.61886 | 47.508 | 0.63653 | 47.5401 | 0.63496
50.8653 | 0.69244 | 47.6723 | 0.64217 | 47.587 | 0.61989 | 47.5186 | 0.6375 | 47.593 | 0.63589
50.9079 | 0.69352 | 47.7252 | 0.64335 | 47.6614 | 0.62076 | 47.5822 | 0.63848 | 47.6565 | 0.63699
50.9932 | 0.69467 | 47.8203 | 0.64432 | 47.7358 | 0.62177 | 47.6564 | 0.63956 | 47.6882 | 0.63806
51.0359 | 0.69583 | 47.852 | 0.64546 | 47.789 | 0.62279 | 47.7306 | 0.64055 | 47.7728 | 0.63912
51.1105 | 0.69696 | 47.9365 | 0.64653 | 47.8315 | 0.62377 | 47.7836 | 0.6415 | 47.8363 | 0.64002
51.1532 | 0.69813 | 47.9894 | 0.64748 | 47.9059 | 0.62474 | 47.8366 | 0.64253 | 47.8892 | 0.64109
51.1852 | 0.6992 | 48.0528 | 0.64868 | 47.9697 | 0.62572 | 47.9002 | 0.64365 | 47.9632 | 0.64212
51.2918 | 0.70036 | 48.1479 | 0.6497 | 48.0654 | 0.62663 | 47.9956 | 0.6447 | 48.0056 | 0.64318
51.3451 | 0.70162 | 48.1901 | 0.65082 | 48.1185 | 0.62762 | 48.0274 | 0.64585 | 48.069 | 0.64428
51.4091 | 0.70277 | 48.243 | 0.65183 | 48.1823 | 0.62863 | 48.091 | 0.64692 | 48.1325 | 0.64526
51.5371 | 0.70392 | 48.2747 | 0.65282 | 48.2249 | 0.62975 | 48.1334 | 0.64806 | 48.2277 | 0.6463
51.6011 | 0.70507 | 48.3592 | 0.65398 | 48.2993 | 0.63089 | 48.1758 | 0.64907 | 48.2594 | 0.64733
51.665 | 0.70627 | 48.4015 | 0.65501 | 48.3631 | 0.63192 | 48.2818 | 0.65014 | 48.3123 | 0.64839
51.729 | 0.70751 | 48.5495 | 0.65617 | 48.4269 | 0.63289 | 48.3348 | 0.6512 | 48.397 | 0.64941
51.8037 | 0.70869 | 48.5178 | 0.65737 | 48.4694 | 0.63389 | 48.3772 | 0.65212 | 48.4393 | 0.65035
51.857 | 0.70987 | 48.6023 | 0.65832 | 48.5438 | 0.63496 | 48.4832 | 0.65326 | 48.5133 | 0.65142
51.8996 | 0.71103 | 48.6129 | 0.65947 | 48.6076 | 0.63642 | 48.5044 | 0.65434 | 48.6085 | 0.65259
51.9956 | 0.71215 | 48.7503 | 0.66053 | 48.682 | 0.63702 | 48.5574 | 0.65551 | 48.6403 | 0.65357
52.0596 | 0.71342 | 48.8137 | 0.66168 | 48.7352 | 0.63804 | 48.6527 | 0.65655 | 48.7143 | 0.65457
52.1342 | 0.71456 | 48.8559 | 0.66282 | 48.799 | 0.63911 | 48.7375 | 0.65753 | 48.7566 | 0.65569
52.1662 | 0.71571 | 48.9193 | 0.66377 | 48.9053 | 0.64026 | 48.7799 | 0.65851 | 48.7884 | 0.65689
52.2515 | 0.71686 | 48.9933 | 0.66482 | 48.9372 | 0.64122 | 48.8435 | 0.65962 | 48.8624 | 0.65786
52.3262 | 0.71795 | 49.0567 | 0.666 | 49.0329 | 0.64231 | 48.8965 | 0.66078 | 48.9259 | 0.65883
52.3582 | 0.71923 | 49.1096 | 0.66722 | 49.1073 | 0.64329 | 48.9813 | 0.66188 | 49.0317 | 0.65991
52.4435 | 0.72042 | 49.1624 | 0.66821 | 49.1711 | 0.64442 | 49.0343 | 0.66312 | 49.0846 | 0.66097
52.4968 | 0.72162 | 49.2364 | 0.66936 | 49.2349 | 0.64553 | 49.1403 | 0.66426 | 49.1375 | 0.66193
52.5608 | 0.7227 | 49.2998 | 0.67053 | 49.2774 | 0.6465 | 49.1827 | 0.66526 | 49.2009 | 0.663
52.6248 | 0.72386 | 49.3315 | 0.67162 | 49.3093 | 0.64756 | 49.2145 | 0.66632 | 49.2644 | 0.6643
52.7207 | 0.72491 | 49.4055 | 0.6727 | 49.4156 | 0.64859 | 49.3205 | 0.66751 | 49.3385 | 0.66517
52.7314 | 0.72618 | 49.4794 | 0.67381 | 49.4794 | 0.64968 | 49.3523 | 0.6686 | 49.3808 | 0.66614
52.8061 | 0.72732 | 49.5429 | 0.67484 | 49.5006 | 0.65068 | 49.4265 | 0.66958 | 49.4548 | 0.66736
52.934 | 0.72863 | 49.6274 | 0.67585 | 49.5857 | 0.65162 | 49.5007 | 0.67075 | 49.5183 | 0.66842
53.0193 | 0.72974 | 49.7119 | 0.67705 | 49.6389 | 0.65272 | 49.5643 | 0.67177 | 49.5606 | 0.66946
53.0513 | 0.73096 | 49.7436 | 0.678 | 49.7239 | 0.65368 | 49.6067 | 0.67299 | 49.6241 | 0.67058
53.1046 | 0.7323 | 49.8282 | 0.67919 | 49.7877 | 0.6548 | 49.7127 | 0.67387 | 49.6664 | 0.67153
53.1473 | 0.73355 | 49.8705 | 0.68036 | 49.8515 | 0.65581 | 49.7339 | 0.67497 | 49.751 | 0.67264
53.2219 | 0.73463 | 49.9656 | 0.68142 | 49.9046 | 0.65674 | 49.7763 | 0.676 | 49.8251 | 0.6737
53.3072 | 0.73591 | 50.029 | 0.68242 | 49.9365 | 0.65775 | 49.8505 | 0.67726 | 49.8991 | 0.67479
53.3925 | 0.73703 | 50.0501 | 0.68368 | 50.011 | 0.6589 | 49.8929 | 0.67824 | 49.9414 | 0.67584
53.4565 | 0.73827 | 50.1347 | 0.68478 | 50.0641 | 0.65996 | 50.0095 | 0.67939 | 49.9943 | 0.67689
53.4885 | 0.73943 | 50.1769 | 0.68586 | 50.1385 | 0.66107 | 50.0307 | 0.68051 | 50.0895 | 0.67798
53.5738 | 0.74055 | 50.2192 | 0.68712 | 50.2023 | 0.66198 | 50.0943 | 0.68162 | 50.153 | 0.67891
53.6591 | 0.74177 | 50.3249 | 0.68807 | 50.2768 | 0.66301 | 50.1473 | 0.68261 | 50.2059 | 0.68019
53.7231 | 0.74303 | 50.3777 | 0.68931 | 50.3405 | 0.66406 | 50.2109 | 0.68379 | 50.2694 | 0.68129
53.7978 | 0.74417 | 50.4094 | 0.69023 | 50.3937 | 0.66509 | 50.2639 | 0.68498 | 50.354 | 0.68244
53.8298 | 0.74548 | 50.494 | 0.69158 | 50.4894 | 0.66612 | 50.3487 | 0.68614 | 50.4175 | 0.68341
53.9151 | 0.74666 | 50.5468 | 0.69254 | 50.5319 | 0.66729 | 50.3911 | 0.68714 | 50.4598 | 0.68435
53.9684 | 0.74787 | 50.5891 | 0.69368 | 50.5744 | 0.66831 | 50.4653 | 0.68823 | 50.5021 | 0.68559
54.0217 | 0.74904 | 50.6525 | 0.69483 | 50.6808 | 0.66937 | 50.5501 | 0.68939 | 50.6079 | 0.68664
54.0644 | 0.75028 | 50.7159 | 0.69605 | 50.6914 | 0.67034 | 50.6031 | 0.6904 | 50.6185 | 0.68782
54.1603 | 0.75138 | 50.7899 | 0.69712 | 50.7445 | 0.67139 | 50.6667 | 0.69146 | 50.6502 | 0.68872
54.203 | 0.75258 | 50.8427 | 0.69815 | 50.8296 | 0.67242 | 50.6985 | 0.69251 | 50.7983 | 0.68976
54.3843 | 0.75374 | 50.9061 | 0.69934 | 50.8721 | 0.67353 | 50.7621 | 0.69373 | 50.8089 | 0.6909
54.3949 | 0.755 | 50.9907 | 0.70047 | 50.9572 | 0.67456 | 50.8469 | 0.69473 | 50.9252 | 0.69214
54.4376 | 0.75628 | 51.0541 | 0.70158 | 50.9891 | 0.67571 | 50.9211 | 0.69581 | 50.9676 | 0.69312
54.5336 | 0.75759 | 51.0964 | 0.70288 | 51.0741 | 0.67667 | 50.9741 | 0.69695 | 51.0204 | 0.69424
54.5762 | 0.75881 | 51.1809 | 0.70391 | 51.1166 | 0.67775 | 51.0271 | 0.69806 | 51.0628 | 0.6953
54.6615 | 0.76004 | 51.2549 | 0.70499 | 51.1804 | 0.6788 | 51.1225 | 0.6991 | 51.158 | 0.69636
54.7362 | 0.76124 | 51.3394 | 0.70615 | 51.2549 | 0.67979 | 51.1755 | 0.70021 | 51.1897 | 0.69735
54.7468 | 0.76248 | 51.3817 | 0.70735 | 51.308 | 0.68088 | 51.2815 | 0.70137 | 51.2638 | 0.6984
54.8321 | 0.76368 | 51.4557 | 0.70845 | 51.3824 | 0.68195 | 51.3027 | 0.70236 | 51.3484 | 0.6996
54.8961 | 0.76498 | 51.4768 | 0.7096 | 51.4143 | 0.68305 | 51.3557 | 0.70345 | 51.4224 | 0.7006
54.9494 | 0.76606 | 51.5931 | 0.71081 | 51.51 | 0.68419 | 51.4193 | 0.70461 | 51.4647 | 0.70174
55.0134 | 0.76731 | 51.6036 | 0.71185 | 51.5844 | 0.68524 | 51.5041 | 0.70559 | 51.5176 | 0.7029
55.0561 | 0.76856 | 51.7199 | 0.71296 | 51.627 | 0.68632 | 51.5571 | 0.70674 | 51.5811 | 0.70393
55.1307 | 0.76985 | 51.7833 | 0.71418 | 51.6801 | 0.68745 | 51.6631 | 0.70793 | 51.6552 | 0.70505
55.184 | 0.77107 | 51.8255 | 0.71522 | 51.7652 | 0.68854 | 51.6737 | 0.70918 | 51.7081 | 0.70609
55.2693 | 0.77223 | 51.9312 | 0.71647 | 51.8077 | 0.68956 | 51.7585 | 0.71021 | 51.7927 | 0.70725
55.3546 | 0.77342 | 51.9418 | 0.71762 | 51.914 | 0.69064 | 51.7797 | 0.71131 | 51.8456 | 0.70834
55.4506 | 0.7747 | 51.9841 | 0.71876 | 51.9353 | 0.69166 | 51.8539 | 0.71244 | 51.909 | 0.70957
55.4826 | 0.77585 | 52.1109 | 0.71993 | 51.9991 | 0.69266 | 51.9069 | 0.71349 | 51.9937 | 0.71043
55.5359 | 0.7772 | 52.1003 | 0.72099 | 52.0416 | 0.69377 | 51.9599 | 0.71479 | 52.036 | 0.71161
55.5999 | 0.77836 | 52.1637 | 0.72219 | 52.116 | 0.69495 | 52.0447 | 0.71579 | 52.0995 | 0.71274
55.6852 | 0.77954 | 52.2694 | 0.72318 | 52.1692 | 0.6959 | 52.1083 | 0.71682 | 52.1524 | 0.71385
55.7812 | 0.78075 | 52.3434 | 0.72429 | 52.2542 | 0.6971 | 52.1719 | 0.71789 | 52.2158 | 0.71498
55.8452 | 0.78197 | 52.3539 | 0.72537 | 52.318 | 0.69819 | 52.2249 | 0.7192 | 52.3322 | 0.71602
55.8772 | 0.78327 | 52.4068 | 0.72655 | 52.3818 | 0.69924 | 52.2885 | 0.72025 | 52.3745 | 0.71699
55.9625 | 0.78468 | 52.5019 | 0.72757 | 52.4562 | 0.70038 | 52.3521 | 0.72143 | 52.4062 | 0.71822
56.0478 | 0.78593 | 52.5547 | 0.72864 | 52.5413 | 0.70127 | 52.4051 | 0.72255 | 52.4697 | 0.71935
56.0904 | 0.78707 | 52.6181 | 0.72996 | 52.5944 | 0.70242 | 52.4792 | 0.72357 | 52.5755 | 0.72037
56.1757 | 0.78837 | 52.7133 | 0.73111 | 52.637 | 0.70351 | 52.5428 | 0.72462 | 52.5861 | 0.72155
56.2184 | 0.78959 | 52.7555 | 0.73237 | 52.6901 | 0.70453 | 52.617 | 0.72589 | 52.6813 | 0.72261
56.293 | 0.79073 | 52.8189 | 0.73345 | 52.7964 | 0.70568 | 52.67 | 0.72708 | 52.7236 | 0.72384
56.325 | 0.79199 | 52.8401 | 0.73474 | 52.8496 | 0.7068 | 52.723 | 0.72819 | 52.8082 | 0.72476
56.3784 | 0.7931 | 52.9246 | 0.73587 | 52.9028 | 0.70784 | 52.776 | 0.72937 | 52.8611 | 0.72581
56.453 | 0.79446 | 52.9669 | 0.73701 | 52.9878 | 0.70896 | 52.8714 | 0.73046 | 52.8929 | 0.72699
56.5383 | 0.79568 | 53.1043 | 0.738 | 53.041 | 0.71 | 52.9668 | 0.73166 | 52.9457 | 0.72799
56.549 | 0.79691 | 53.1571 | 0.73918 | 53.0941 | 0.71113 | 53.0092 | 0.73271 | 53.041 | 0.7291
56.6663 | 0.7982 | 53.1888 | 0.74038 | 53.1473 | 0.71218 | 53.094 | 0.73383 | 53.1044 | 0.73027
56.7302 | 0.79944 | 53.3051 | 0.7416 | 53.2536 | 0.71325 | 53.1152 | 0.73496 | 53.1679 | 0.73145
56.7729 | 0.80068 | 53.3156 | 0.7428 | 53.2855 | 0.71427 | 53.2 | 0.73602 | 53.1891 | 0.73258
56.8475 | 0.80196 | 53.3896 | 0.744 | 53.3386 | 0.71534 | 53.2742 | 0.73726 | 53.2843 | 0.73349
56.9115 | 0.80322 | 53.4636 | 0.74526 | 53.4131 | 0.71638 | 53.3272 | 0.7384 | 53.3372 | 0.73458
56.9542 | 0.80433 | 53.5376 | 0.74633 | 53.4556 | 0.71747 | 53.3908 | 0.73958 | 53.4006 | 0.73581
57.0608 | 0.80554 | 53.601 | 0.74755 | 53.53 | 0.71853 | 53.4544 | 0.74078 | 53.4535 | 0.73683
57.1141 | 0.80688 | 53.6538 | 0.74874 | 53.5938 | 0.71971 | 53.4968 | 0.74181 | 53.5593 | 0.73795
57.2101 | 0.8082 | 53.7172 | 0.74983 | 53.6789 | 0.72089 | 53.5498 | 0.74303 | 53.5805 | 0.73906
57.3061 | 0.80946 | 53.7701 | 0.75101 | 53.7108 | 0.72202 | 53.6346 | 0.74411 | 53.6334 | 0.74004
57.3914 | 0.81073 | 53.844 | 0.75219 | 53.7533 | 0.7231 | 53.6876 | 0.7453 | 53.6862 | 0.74105
57.4447 | 0.81205 | 53.8969 | 0.75335 | 53.8596 | 0.72418 | 53.7194 | 0.74633 | 53.8026 | 0.74233
57.4874 | 0.8134 | 53.9603 | 0.75467 | 53.9021 | 0.72528 | 53.7936 | 0.74743 | 53.8449 | 0.74353
57.5727 | 0.81463 | 54.0237 | 0.75572 | 54.0084 | 0.7264 | 53.889 | 0.74874 | 53.9401 | 0.74456
57.6153 | 0.8159 | 54.0977 | 0.75693 | 54.0616 | 0.72762 | 53.9208 | 0.74975 | 53.993 | 0.74583
57.69 | 0.81719 | 54.1188 | 0.75806 | 54.1148 | 0.72867 | 53.9844 | 0.75101 | 54.0459 | 0.74681
57.7326 | 0.81838 | 54.2139 | 0.75931 | 54.1466 | 0.72972 | 54.0162 | 0.75221 | 54.0988 | 0.74798
57.8073 | 0.81969 | 54.2668 | 0.76048 | 54.2211 | 0.73089 | 54.1116 | 0.75333 | 54.1729 | 0.74911
57.8713 | 0.82092 | 54.3302 | 0.76155 | 54.338 | 0.73193 | 54.1646 | 0.75444 | 54.2046 | 0.75032
57.9139 | 0.82225 | 54.3936 | 0.76275 | 54.3912 | 0.73303 | 54.2494 | 0.75555 | 54.2892 | 0.75138
57.9992 | 0.82351 | 54.4358 | 0.76406 | 54.4337 | 0.73419 | 54.313 | 0.7568 | 54.3844 | 0.75242
58.0205 | 0.82486 | 54.531 | 0.76518 | 54.4869 | 0.73525 | 54.3766 | 0.75796 | 54.4373 | 0.75366
58.1059 | 0.82612 | 54.5521 | 0.76636 | 54.5825 | 0.7364 | 54.419 | 0.75911 | 54.4796 | 0.75482
58.1912 | 0.82732 | 54.6261 | 0.7675 | 54.657 | 0.73735 | 54.5144 | 0.76028 | 54.5643 | 0.75595
58.2445 | 0.82863 | 54.6789 | 0.76867 | 54.6889 | 0.73854 | 54.525 | 0.76133 | 54.6383 | 0.75699
58.2978 | 0.82988 | 54.7529 | 0.76983 | 54.7739 | 0.73965 | 54.6522 | 0.76261 | 54.6912 | 0.75809
58.3831 | 0.83112 | 54.8374 | 0.77097 | 54.8483 | 0.74074 | 54.7158 | 0.76371 | 54.7441 | 0.75931
58.4258 | 0.83241 | 54.9008 | 0.77221 | 54.8696 | 0.74173 | 54.7794 | 0.76486 | 54.8181 | 0.76045
58.4684 | 0.83366 | 54.9431 | 0.77353 | 54.9121 | 0.74284 | 54.843 | 0.76609 | 54.8181 | 0.76162
58.6604 | 0.83493 | 55.0171 | 0.77465 | 55.0184 | 0.74404 | 54.8642 | 0.76731 | 54.9451 | 0.7627
58.703 | 0.83628 | 55.0594 | 0.77589 | 55.0503 | 0.74511 | 54.9702 | 0.76838 | 54.998 | 0.7638
58.7563 | 0.83748 | 55.1228 | 0.77704 | 55.1035 | 0.74619 | 55.0126 | 0.76954 | 55.0403 | 0.76508
58.8096 | 0.83893 | 55.2284 | 0.77814 | 55.2204 | 0.74735 | 55.0656 | 0.77063 | 55.0826 | 0.76606
58.8736 | 0.84027 | 55.2602 | 0.77937 | 55.2842 | 0.7485 | 55.1928 | 0.77189 | 55.1778 | 0.76728
58.9696 | 0.84153 | 55.3447 | 0.78055 | 55.3161 | 0.74954 | 55.1928 | 0.77309 | 55.2201 | 0.76838
58.9909 | 0.84289 | 55.3975 | 0.78175 | 55.3799 | 0.75074 | 55.267 | 0.77421 | 55.3048 | 0.76959
59.0762 | 0.84418 | 55.4292 | 0.78292 | 55.4224 | 0.75177 | 55.3306 | 0.77538 | 55.3365 | 0.77057
59.1402 | 0.84542 | 55.5349 | 0.78416 | 55.5288 | 0.75297 | 55.3836 | 0.7764 | 55.4105 | 0.77185
59.1615 | 0.84671 | 55.5983 | 0.78526 | 55.6138 | 0.75431 | 55.4366 | 0.7777 | 55.4634 | 0.77293
59.2682 | 0.84795 | 55.6406 | 0.78653 | 55.6351 | 0.75543 | 55.479 | 0.7789 | 55.5058 | 0.77403
59.3215 | 0.84927 | 55.7357 | 0.78762 | 55.7095 | 0.7565 | 55.532 | 0.78 | 55.5904 | 0.77534
59.3748 | 0.85057 | 55.7568 | 0.7889 | 55.7414 | 0.75755 | 55.6062 | 0.78118 | 55.675 | 0.77639
59.4388 | 0.8518 | 55.7886 | 0.79007 | 55.869 | 0.75878 | 55.691 | 0.78232 | 55.6962 | 0.77757
59.4815 | 0.85308 | 55.9048 | 0.79138 | 55.9115 | 0.75987 | 55.744 | 0.7836 | 55.7914 | 0.77867
59.5561 | 0.85444 | 55.9471 | 0.79257 | 55.9434 | 0.76103 | 55.8076 | 0.78466 | 55.8548 | 0.7798
59.6307 | 0.85575 | 56.021 | 0.79373 | 55.9859 | 0.76194 | 55.8818 | 0.78588 | 55.9077 | 0.78096
59.7054 | 0.85698 | 56.0739 | 0.79485 | 56.071 | 0.76316 | 55.956 | 0.78703 | 56.0029 | 0.7822
59.7374 | 0.85835 | 56.1479 | 0.79598 | 56.1241 | 0.76436 | 56.009 | 0.78829 | 56.0135 | 0.7833
59.812 | 0.85969 | 56.1796 | 0.79722 | 56.1879 | 0.76552 | 56.062 | 0.78949 | 56.1193 | 0.7844
59.8973 | 0.8609 | 56.243 | 0.79848 | 56.2623 | 0.76657 | 56.1468 | 0.79065 | 56.1616 | 0.78563
59.9507 | 0.86226 | 56.317 | 0.79975 | 56.3261 | 0.76777 | 56.168 | 0.79187 | 56.2145 | 0.78667
60.0893 | 0.86354 | 56.3804 | 0.80099 | 56.3793 | 0.76887 | 56.2634 | 0.79297 | 56.2886 | 0.78784
60.1533 | 0.86486 | 56.4438 | 0.80231 | 56.4431 | 0.77004 | 56.327 | 0.79417 | 56.3415 | 0.78906
60.2279 | 0.86615 | 56.4755 | 0.80353 | 56.5069 | 0.77111 | 56.4329 | 0.79526 | 56.4261 | 0.79019
60.2812 | 0.86763 | 56.5494 | 0.80493 | 56.5388 | 0.77228 | 56.4859 | 0.79651 | 56.4896 | 0.79135
60.3772 | 0.86899 | 56.6129 | 0.80614 | 56.6344 | 0.77346 | 56.5389 | 0.79764 | 56.5213 | 0.7925
60.4198 | 0.87012 | 56.7185 | 0.80722 | 56.6876 | 0.77461 | 56.6025 | 0.79892 | 56.5953 | 0.79371
60.4838 | 0.8715 | 56.7608 | 0.80848 | 56.7726 | 0.77579 | 56.6661 | 0.80019 | 56.68 | 0.79475
60.5371 | 0.87278 | 56.8136 | 0.80964 | 56.8364 | 0.7769 | 56.7297 | 0.80131 | 56.7963 | 0.79582
60.6225 | 0.87413 | 56.8982 | 0.81095 | 56.8683 | 0.77799 | 56.8145 | 0.80261 | 56.8175 | 0.79707
60.6758 | 0.87555 | 57.0039 | 0.81215 | 56.9215 | 0.77919 | 56.8357 | 0.80375 | 56.8281 | 0.79814
60.7504 | 0.87677 | 57.025 | 0.81328 | 57.0065 | 0.78043 | 56.8887 | 0.80499 | 56.9339 | 0.79944
60.7931 | 0.87818 | 57.1201 | 0.81458 | 57.0703 | 0.78156 | 56.9629 | 0.80613 | 56.9973 | 0.80058
60.8464 | 0.87955 | 57.1624 | 0.81571 | 57.1235 | 0.78282 | 56.9841 | 0.80724 | 57.0502 | 0.80165
60.9424 | 0.88076 | 57.2258 | 0.81708 | 57.1873 | 0.78395 | 57.0689 | 0.80851 | 57.1031 | 0.80285
60.9744 | 0.88211 | 57.2786 | 0.81823 | 57.2404 | 0.78495 | 57.1643 | 0.80977 | 57.1983 | 0.80396
61.0277 | 0.88352 | 57.3421 | 0.81951 | 57.3574 | 0.78621 | 57.1961 | 0.8109 | 57.2618 | 0.80518
61.081 | 0.88477 | 57.4055 | 0.82074 | 57.3786 | 0.78739 | 57.2385 | 0.81207 | 57.3041 | 0.80635
61.1343 | 0.88614 | 57.4794 | 0.82193 | 57.4531 | 0.78861 | 57.3021 | 0.81341 | 57.3993 | 0.80751
61.2303 | 0.88748 | 57.5217 | 0.82316 | 57.4743 | 0.78975 | 57.3869 | 0.81466 | 57.4099 | 0.80869
61.2836 | 0.88882 | 57.5851 | 0.8245 | 57.5488 | 0.79092 | 57.4399 | 0.81577 | 57.5051 | 0.80994
61.3476 | 0.89014 | 57.6802 | 0.82564 | 57.6232 | 0.79212 | 57.5247 | 0.81695 | 57.5474 | 0.81114
61.4116 | 0.89145 | 57.7331 | 0.8269 | 57.7295 | 0.79318 | 57.5989 | 0.81825 | 57.6215 | 0.81232
61.5289 | 0.89267 | 57.7542 | 0.82819 | 57.7295 | 0.79426 | 57.6307 | 0.81945 | 57.6955 | 0.81356
61.5928 | 0.89398 | 57.8493 | 0.82941 | 57.8145 | 0.79544 | 57.6943 | 0.82056 | 57.6849 | 0.81464
61.6568 | 0.89536 | 57.8705 | 0.83071 | 57.8677 | 0.79663 | 57.7791 | 0.82162 | 57.8013 | 0.81587
61.7208 | 0.89688 | 57.9339 | 0.83205 | 57.9315 | 0.79781 | 57.8427 | 0.82312 | 57.8754 | 0.81702
61.7848 | 0.89831 | 58.029 | 0.83318 | 58.0272 | 0.79895 | 57.9169 | 0.82405 | 57.9071 | 0.81825
61.8488 | 0.89954 | 58.1029 | 0.83447 | 58.1122 | 0.80011 | 57.9699 | 0.8253 | 58.034 | 0.8194
61.9447 | 0.90099 | 58.1241 | 0.83558 | 58.1122 | 0.80137 | 58.0123 | 0.82657 | 58.034 | 0.82051
61.9767 | 0.90243 | 58.1981 | 0.83678 | 58.1973 | 0.80244 | 58.0759 | 0.82785 | 58.1187 | 0.82173
62.0407 | 0.90381 | 58.272 | 0.83813 | 58.2823 | 0.8036 | 58.1925 | 0.82899 | 58.1821 | 0.8229
62.126 | 0.90515 | 58.2932 | 0.83944 | 58.3249 | 0.80478 | 58.2137 | 0.83027 | 58.2668 | 0.824
62.19 | 0.90643 | 58.3883 | 0.84063 | 58.4205 | 0.80588 | 58.3091 | 0.83135 | 58.2985 | 0.82517
62.254 | 0.90778 | 58.42 | 0.84184 | 58.4312 | 0.80701 | 58.3409 | 0.83264 | 58.3937 | 0.82646
62.318 | 0.90907 | 58.494 | 0.84315 | 58.5269 | 0.80829 | 58.3939 | 0.834 | 58.4254 | 0.8277
62.3819 | 0.91049 | 58.5574 | 0.84454 | 58.5588 | 0.80951 | 58.4363 | 0.8352 | 58.4889 | 0.82885
62.4459 | 0.91178 | 58.6736 | 0.84567 | 58.6225 | 0.81065 | 58.4893 | 0.83644 | 58.5418 | 0.83008
62.5206 | 0.9132 | 58.7265 | 0.84688 | 58.7395 | 0.81183 | 58.5741 | 0.83758 | 58.6582 | 0.83137
62.5419 | 0.91451 | 58.7793 | 0.84815 | 58.7714 | 0.81292 | 58.6695 | 0.83871 | 58.6687 | 0.83249
62.6485 | 0.9159 | 58.8744 | 0.84947 | 58.8245 | 0.81415 | 58.7013 | 0.83996 | 58.7322 | 0.83364
62.6699 | 0.91729 | 58.9061 | 0.85074 | 58.899 | 0.81534 | 58.7755 | 0.84127 | 58.8063 | 0.83481
62.7232 | 0.91862 | 58.9378 | 0.85202 | 58.9415 | 0.8164 | 58.8285 | 0.84259 | 58.8486 | 0.8359
62.7765 | 0.91999 | 59.0435 | 0.85337 | 59.0265 | 0.81764 | 58.9451 | 0.84371 | 58.9226 | 0.83714
62.8725 | 0.92138 | 59.0858 | 0.85461 | 59.0903 | 0.8188 | 58.9345 | 0.84499 | 58.9649 | 0.83835
62.9684 | 0.92277 | 59.1703 | 0.85573 | 59.1222 | 0.8201 | 59.0087 | 0.84628 | 59.039 | 0.83951
63.0431 | 0.92422 | 59.2126 | 0.85705 | 59.2073 | 0.82117 | 59.1147 | 0.8475 | 59.1025 | 0.84061
63.1177 | 0.92556 | 59.2971 | 0.85836 | 59.2923 | 0.8224 | 59.1041 | 0.84884 | 59.2083 | 0.84182
63.1711 | 0.92707 | 59.3605 | 0.85966 | 59.388 | 0.8236 | 59.2525 | 0.84998 | 59.2294 | 0.84294
63.235 | 0.92861 | 59.3922 | 0.86086 | 59.4305 | 0.8248 | 59.2737 | 0.85137 | 59.3035 | 0.84423
63.2884 | 0.9299 | 59.4557 | 0.86209 | 59.4837 | 0.82594 | 59.3479 | 0.85254 | 59.3669 | 0.84536
63.3417 | 0.93127 | 59.5296 | 0.86345 | 59.5262 | 0.82725 | 59.4115 | 0.85371 | 59.441 | 0.84654
63.4163 | 0.93264 | 59.6247 | 0.86467 | 59.6325 | 0.82844 | 59.4645 | 0.85488 | 59.4833 | 0.84784
63.4803 | 0.93397 | 59.6459 | 0.86602 | 59.6963 | 0.8296 | 59.5281 | 0.85617 | 59.5468 | 0.8491
63.5336 | 0.9353 | 59.7304 | 0.86733 | 59.7495 | 0.83088 | 59.6023 | 0.85743 | 59.6102 | 0.85028
63.5976 | 0.93672 | 59.7938 | 0.8685 | 59.8345 | 0.83205 | 59.6553 | 0.85871 | 59.6843 | 0.8515
63.6936 | 0.93812 | 59.8044 | 0.86979 | 59.8664 | 0.83318 | 59.6977 | 0.85998 | 59.7372 | 0.85272
63.7256 | 0.93954 | 59.8995 | 0.87108 | 59.9409 | 0.83436 | 59.7613 | 0.8612 | 59.7583 | 0.8539
63.8002 | 0.94084 | 59.9524 | 0.87236 | 59.9728 | 0.83566 | 59.8355 | 0.86253 | 59.8747 | 0.85508
63.8748 | 0.94221 | 59.9841 | 0.87375 | 60.0472 | 0.83693 | 59.8991 | 0.86385 | 59.9276 | 0.85634
63.9388 | 0.94356 | 60.0686 | 0.87489 | 60.1535 | 0.83813 | 59.9627 | 0.86486 | 60.0016 | 0.8576
64.0135 | 0.94504 | 60.1426 | 0.87628 | 60.1535 | 0.8392 | 60.0369 | 0.86613 | 60.0651 | 0.85875
64.0988 | 0.94647 | 60.2271 | 0.87752 | 60.2173 | 0.84047 | 60.0793 | 0.86755 | 60.0863 | 0.86006
64.1521 | 0.94781 | 60.2588 | 0.87886 | 60.3023 | 0.84176 | 60.1641 | 0.8687 | 60.1815 | 0.8612
64.2374 | 0.9491 | 60.3539 | 0.88011 | 60.3661 | 0.84291 | 60.2594 | 0.87002 | 60.2555 | 0.86245
64.2801 | 0.95062 | 60.3856 | 0.88143 | 60.4299 | 0.8441 | 60.2594 | 0.87108 | 60.2978 | 0.86365
64.344 | 0.95203 | 60.449 | 0.88269 | 60.515 | 0.84531 | 60.4078 | 0.87233 | 60.3402 | 0.86501
64.3867 | 0.95346 | 60.5125 | 0.88402 | 60.5469 | 0.84654 | 60.4502 | 0.87343 | 60.4354 | 0.8662
64.5253 | 0.95479 | 60.5759 | 0.88541 | 60.6319 | 0.84768 | 60.5032 | 0.87472 | 60.4988 | 0.86738
64.5893 | 0.9561 | 60.6498 | 0.88663 | 60.6638 | 0.84895 | 60.5562 | 0.87602 | 60.5306 | 0.86858
64.6426 | 0.95767 | 60.7132 | 0.888 | 60.7595 | 0.85008 | 60.6092 | 0.87747 | 60.6469 | 0.86989
64.7386 | 0.95917 | 60.7767 | 0.88922 | 60.8339 | 0.85128 | 60.6728 | 0.87869 | 60.6998 | 0.8711
64.7919 | 0.96071 | 60.8823 | 0.89062 | 60.8977 | 0.8524 | 60.7258 | 0.88002 | 60.721 | 0.87217
64.8132 | 0.96201 | 60.8929 | 0.89202 | 60.9402 | 0.85374 | 60.7788 | 0.88123 | 60.795 | 0.87342
64.8772 | 0.96342 | 60.9563 | 0.89312 | 60.9934 | 0.85496 | 60.8106 | 0.88253 | 60.8374 | 0.87467
64.9625 | 0.9648 | 61.0831 | 0.89433 | 61.0465 | 0.85621 | 60.906 | 0.88379 | 60.9008 | 0.87599
65.0159 | 0.96623 | 61.1148 | 0.89596 | 61.1103 | 0.85743 | 60.959 | 0.88503 | 60.996 | 0.87714
65.0905 | 0.96759 | 61.1782 | 0.89722 | 61.1635 | 0.85869 | 61.0226 | 0.88626 | 61.0595 | 0.87849
65.1758 | 0.96907 | 61.2416 | 0.89848 | 61.2273 | 0.85977 | 61.0756 | 0.88767 | 61.123 | 0.87958
65.1865 | 0.97047 | 61.2734 | 0.8999 | 61.2804 | 0.86108 | 61.1604 | 0.88889 | 61.1759 | 0.88082
65.2718 | 0.97186 | 61.3685 | 0.90143 | 61.3655 | 0.8623 | 61.2028 | 0.89033 | 61.2393 | 0.88203
65.3251 | 0.97322 | 61.4213 | 0.90234 | 61.4399 | 0.8635 | 61.2558 | 0.89141 | 61.3134 | 0.88328
65.3784 | 0.97467 | 61.4636 | 0.9037 | 61.4612 | 0.8647 | 61.3618 | 0.89277 | 61.3874 | 0.88452
65.4637 | 0.97613 | 61.5481 | 0.90511 | 61.5569 | 0.8659 | 61.436 | 0.89396 | 61.4615 | 0.88575
65.5277 | 0.97747 | 61.601 | 0.90629 | 61.5781 | 0.86722 | 61.4678 | 0.89524 | 61.5144 | 0.88693
65.581 | 0.97898 | 61.6749 | 0.90792 | 61.6632 | 0.86838 | 61.542 | 0.89661 | 61.5144 | 0.88829
65.677 | 0.98044 | 61.7066 | 0.90914 | 61.7163 | 0.86966 | 61.6374 | 0.89779 | 61.6519 | 0.88949
65.6983 | 0.98189 | 61.7595 | 0.91044 | 61.812 | 0.87089 | 61.701 | 0.89919 | 61.7048 | 0.89074
65.7836 | 0.98343 | 61.8229 | 0.91177 | 61.8545 | 0.87217 | 61.7646 | 0.90041 | 61.7365 | 0.89189
65.8156 | 0.98481 | 61.8863 | 0.91307 | 61.929 | 0.87335 | 61.7964 | 0.90177 | 61.8212 | 0.89313
65.9862 | 0.98625 | 61.9814 | 0.91448 | 61.9928 | 0.87461 | 61.8388 | 0.90309 | 61.9164 | 0.89433
66.0289 | 0.98774 | 62.0025 | 0.91573 | 62.0672 | 0.87584 | 61.9236 | 0.90431 | 61.9481 | 0.89561
66.1142 | 0.98915 | 62.0554 | 0.91707 | 62.0884 | 0.87711 | 61.9978 | 0.90562 | 61.9904 | 0.89694
66.1462 | 0.99081 | 62.1611 | 0.9184 | 62.2054 | 0.87826 | 61.9978 | 0.90697 | 62.0856 | 0.89824
66.2422 | 0.99226 | 62.1822 | 0.91978 | 62.2585 | 0.87954 | 62.1038 | 0.90829 | 62.1491 | 0.8994
66.3168 | 0.99364 | 62.2984 | 0.92116 | 62.3011 | 0.88069 | 62.1674 | 0.90958 | 62.1703 | 0.9006
66.3595 | 0.99518 | 62.3196 | 0.92253 | 62.3968 | 0.882 | 62.2204 | 0.91077 | 62.2655 | 0.90181
66.4128 | 0.99669 | 62.3936 | 0.92394 | 62.4499 | 0.88331 | 62.2946 | 0.91196 | 62.2972 | 0.90321
66.4768 | 0.99805 | 62.4464 | 0.92502 | 62.4712 | 0.88443 | 62.3476 | 0.91326 | 62.3924 | 0.90435
66.5621 | 0.9995 | 62.5309 | 0.92653 | 62.5775 | 0.88583 | 62.4218 | 0.91461 | 62.477 | 0.90571
66.6261 | 1.0009 | 62.5838 | 0.92785 | 62.5988 | 0.88706 | 62.4854 | 0.9159 | 62.5088 | 0.90692
66.6687 | 1.0023 | 62.6578 | 0.92916 | 62.6625 | 0.88842 | 62.5596 | 0.91729 | 62.5617 | 0.90806
66.7327 | 1.0038 | 62.7423 | 0.93058 | 62.7689 | 0.88958 | 62.6338 | 0.91857 | 62.604 | 0.90943
66.8073 | 1.0054 | 62.7846 | 0.93194 | 62.8327 | 0.89082 | 62.6974 | 0.91996 | 62.6886 | 0.91074
66.85 | 1.0069 | 62.8586 | 0.93329 | 62.8645 | 0.89196 | 62.761 | 0.9211 | 62.7415 | 0.91203
66.9033 | 1.0084 | 62.922 | 0.93472 | 62.939 | 0.89331 | 62.8352 | 0.92253 | 62.805 | 0.91313
66.9886 | 1.0098 | 62.9854 | 0.93586 | 63.0453 | 0.89458 | 62.8776 | 0.92385 | 62.8473 | 0.91444
67.0419 | 1.0113 | 63.0488 | 0.93736 | 63.0878 | 0.89579 | 62.92 | 0.92509 | 62.9425 | 0.91564
67.1059 | 1.0128 | 63.1016 | 0.93888 | 63.0878 | 0.89703 | 62.9942 | 0.9264 | 62.9848 | 0.91696
67.1379 | 1.0142 | 63.1862 | 0.94034 | 63.226 | 0.89831 | 63.0684 | 0.92766 | 63.0483 | 0.91826
67.2232 | 1.0157 | 63.239 | 0.94164 | 63.2685 | 0.89948 | 63.0896 | 0.92899 | 63.1117 | 0.91941
67.2872 | 1.0172 | 63.3024 | 0.94284 | 63.3536 | 0.90094 | 63.1532 | 0.93029 | 63.1858 | 0.92078
67.4045 | 1.0186 | 63.3975 | 0.94427 | 63.3961 | 0.90209 | 63.2592 | 0.93164 | 63.2493 | 0.922
67.4898 | 1.0201 | 63.4187 | 0.94561 | 63.4705 | 0.90328 | 63.291 | 0.93295 | 63.3233 | 0.92334
67.5538 | 1.0216 | 63.4821 | 0.9468 | 63.5556 | 0.90455 | 63.344 | 0.93427 | 63.4185 | 0.92459
67.6071 | 1.0234 | 63.5349 | 0.94817 | 63.5662 | 0.90595 | 63.4288 | 0.93546 | 63.4397 | 0.92591
67.6498 | 1.0248 | 63.5666 | 0.94952 | 63.6513 | 0.90736 | 63.503 | 0.93695 | 63.5349 | 0.92712
67.7244 | 1.0263 | 63.6406 | 0.95099 | 63.7151 | 0.90861 | 63.503 | 0.9383 | 63.5666 | 0.92848
67.7884 | 1.0278 | 63.7146 | 0.95256 | 63.7682 | 0.90992 | 63.6302 | 0.93969 | 63.6618 | 0.92973
67.8417 | 1.0294 | 63.778 | 0.95373 | 63.8745 | 0.91101 | 63.6726 | 0.9409 | 63.7253 | 0.93103
67.9377 | 1.0307 | 63.8942 | 0.95512 | 63.9277 | 0.91229 | 63.8104 | 0.94227 | 63.7782 | 0.93233
67.9803 | 1.0322 | 63.9259 | 0.95646 | 63.9596 | 0.91353 | 63.7892 | 0.94356 | 63.8311 | 0.93356
68.055 | 1.0336 | 63.9365 | 0.95783 | 64.0128 | 0.9148 | 63.927 | 0.94501 | 63.8946 | 0.93488
68.0976 | 1.0352 | 63.9999 | 0.9592 | 64.0659 | 0.91613 | 63.9482 | 0.9464 | 63.958 | 0.93613
68.1936 | 1.0367 | 64.0633 | 0.96036 | 64.1403 | 0.91741 | 63.9694 | 0.94776 | 64.0215 | 0.93746
68.2576 | 1.0382 | 64.1267 | 0.96181 | 64.1935 | 0.9187 | 64.1071 | 0.94891 | 64.085 | 0.9387
68.3109 | 1.0397 | 64.2218 | 0.96332 | 64.2573 | 0.91996 | 64.1813 | 0.95044 | 64.1484 | 0.93998
68.3749 | 1.0412 | 64.2747 | 0.96466 | 64.3211 | 0.92114 | 64.1601 | 0.95173 | 64.2119 | 0.94123
68.4495 | 1.0428 | 64.3592 | 0.96598 | 64.3955 | 0.92246 | 64.2449 | 0.9532 | 64.2648 | 0.94257
68.5028 | 1.0443 | 64.4121 | 0.96744 | 64.4487 | 0.9237 | 64.2555 | 0.95446 | 64.3283 | 0.94378
68.5348 | 1.0458 | 64.486 | 0.96889 | 64.5337 | 0.92492 | 64.3509 | 0.95574 | 64.3918 | 0.94525
68.6201 | 1.0474 | 64.5811 | 0.97025 | 64.5762 | 0.92634 | 64.3933 | 0.95703 | 64.4552 | 0.94635
68.7055 | 1.0489 | 64.6234 | 0.9715 | 64.6188 | 0.92746 | 64.4887 | 0.95837 | 64.5187 | 0.94758
68.7588 | 1.0506 | 64.6657 | 0.97306 | 64.6719 | 0.92895 | 64.5735 | 0.95974 | 64.5822 | 0.94879
68.8974 | 1.0521 | 64.7291 | 0.97453 | 64.7144 | 0.93013 | 64.6159 | 0.96091 | 64.6351 | 0.95029
68.9507 | 1.0536 | 64.7714 | 0.97598 | 64.8527 | 0.93145 | 64.6583 | 0.96227 | 64.7091 | 0.9514
69.036 | 1.0551 | 64.8665 | 0.97737 | 64.8739 | 0.93284 | 64.7537 | 0.96369 | 64.7726 | 0.95285
69.1 | 1.0568 | 64.951 | 0.97882 | 64.9696 | 0.93404 | 64.8385 | 0.96496 | 64.8255 | 0.95413
69.1427 | 1.0583 | 64.9722 | 0.98013 | 64.9802 | 0.93543 | 64.9021 | 0.96632 | 64.8889 | 0.95536
69.228 | 1.0598 | 65.0567 | 0.98157 | 65.0972 | 0.93671 | 64.9763 | 0.96777 | 64.9418 | 0.95668
69.2493 | 1.0614 | 65.1201 | 0.98291 | 65.1184 | 0.93788 | 65.0187 | 0.9692 | 65.0159 | 0.95799
69.3559 | 1.063 | 65.1624 | 0.98428 | 65.2141 | 0.93927 | 65.0611 | 0.97054 | 65.1111 | 0.95937
69.4092 | 1.0646 | 65.2681 | 0.98579 | 65.2779 | 0.94046 | 65.1353 | 0.97196 | 65.1323 | 0.96078
69.4519 | 1.0662 | 65.3103 | 0.98716 | 65.3311 | 0.94193 | 65.2095 | 0.97322 | 65.2063 | 0.96192
69.5159 | 1.0677 | 65.3737 | 0.98855 | 65.3949 | 0.94324 | 65.2943 | 0.97461 | 65.2592 | 0.96329
69.5585 | 1.0693 | 65.3949 | 0.99009 | 65.4268 | 0.94447 | 65.2943 | 0.97594 | 65.3227 | 0.96459
69.6119 | 1.0708 | 65.4477 | 0.99147 | 65.5543 | 0.94585 | 65.3685 | 0.97757 | 65.3756 | 0.96587
69.7078 | 1.0723 | 65.5323 | 0.99289 | 65.6075 | 0.94724 | 65.4215 | 0.97876 | 65.4602 | 0.96721
69.7718 | 1.0738 | 65.5745 | 0.99421 | 65.65 | 0.94846 | 65.5063 | 0.98 | 65.5131 | 0.96851
69.7931 | 1.0752 | 65.6591 | 0.99566 | 65.7457 | 0.94985 | 65.5487 | 0.98143 | 65.5554 | 0.96988
69.8891 | 1.0767 | 65.7331 | 0.99708 | 65.8095 | 0.95105 | 65.6335 | 0.98284 | 65.6294 | 0.97125
69.9531 | 1.0782 | 65.7648 | 0.99848 | 65.8414 | 0.9524 | 65.6865 | 0.98427 | 65.6823 | 0.97247
69.9851 | 1.0797 | 65.8387 | 0.99992 | 65.9052 | 0.95369 | 65.8137 | 0.98562 | 65.7881 | 0.97386
70.0917 | 1.0813 | 65.9127 | 1.0014 | 66.0009 | 0.9551 | 65.8561 | 0.98706 | 65.8622 | 0.97506
70.1984 | 1.0828 | 66.0078 | 1.0028 | 66.0434 | 0.95635 | 65.8667 | 0.98843 | 65.9045 | 0.97641
70.2623 | 1.0845 | 66.0184 | 1.0042 | 66.0859 | 0.95775 | 65.9833 | 0.98977 | 65.968 | 0.97774
70.3157 | 1.0858 | 66.0607 | 1.0058 | 66.1603 | 0.9591 | 66.0469 | 0.99124 | 66.0103 | 0.97917
70.369 | 1.0883 | 66.1663 | 1.0072 | 66.2348 | 0.96044 | 66.0681 | 0.99261 | 66.0737 | 0.98038
70.4116 | 1.0899 | 66.198 | 1.0086 | 66.2773 | 0.96171 | 66.1529 | 0.99387 | 66.1478 | 0.98176
70.5289 | 1.0915 | 66.2932 | 1.01 | 66.3836 | 0.96301 | 66.1953 | 0.99524 | 66.2324 | 0.98317
70.5716 | 1.0932 | 66.3354 | 1.0115 | 66.4155 | 0.96438 | 66.2165 | 0.99667 | 66.2642 | 0.98444
70.6356 | 1.0947 | 66.3777 | 1.0128 | 66.4793 | 0.96575 | 66.3013 | 0.99802 | 66.3276 | 0.98574
70.7635 | 1.0964 | 66.4834 | 1.0142 | 66.5537 | 0.96693 | 66.3543 | 0.99931 | 66.3699 | 0.98723
70.8168 | 1.098 | 66.5574 | 1.0157 | 66.6175 | 0.96828 | 66.4285 | 1.0008 | 66.444 | 0.98858
70.8915 | 1.0997 | 66.5996 | 1.0171 | 66.6494 | 0.96964 | 66.4709 | 1.0021 | 66.4969 | 0.9898
70.9555 | 1.1013 | 66.6525 | 1.0187 | 66.7238 | 0.97096 | 66.6087 | 1.0036 | 66.5709 | 0.99109
70.9981 | 1.103 | 66.737 | 1.02 | 66.7557 | 0.97238 | 66.6511 | 1.0049 | 66.6661 | 0.99243
71.0728 | 1.1046 | 66.7899 | 1.0217 | 66.8514 | 0.97364 | 66.7147 | 1.0063 | 66.6979 | 0.9937
71.1581 | 1.1063 | 66.8533 | 1.0231 | 66.8939 | 0.97491 | 66.7359 | 1.0077 | 66.7614 | 0.99509
71.1901 | 1.1079 | 66.9378 | 1.0245 | 66.9471 | 0.97638 | 66.8525 | 1.0091 | 66.8248 | 0.99634
71.254 | 1.1095 | 66.9906 | 1.026 | 67.0215 | 0.97766 | 66.9161 | 1.0107 | 66.8671 | 0.99779
71.3287 | 1.1111 | 67.0541 | 1.0274 | 67.064 | 0.97903 | 66.9903 | 1.012 | 66.9518 | 0.99895
71.3713 | 1.1127 | 67.0858 | 1.0289 | 67.1597 | 0.9803 | 67.0115 | 1.0135 | 67.0047 | 1.0002
71.4673 | 1.1143 | 67.1914 | 1.0303 | 67.2129 | 0.98181 | 67.1069 | 1.0148 | 67.0681 | 1.0016
71.5313 | 1.116 | 67.2866 | 1.0316 | 67.2979 | 0.98313 | 67.1493 | 1.0163 | 67.1845 | 1.003
71.6059 | 1.1175 | 67.3077 | 1.0331 | 67.3192 | 0.98452 | 67.2235 | 1.0177 | 67.1845 | 1.0043
71.6593 | 1.1191 | 67.4028 | 1.0346 | 67.4361 | 0.98594 | 67.2871 | 1.019 | 67.2797 | 1.0057
71.6913 | 1.1206 | 67.4345 | 1.0361 | 67.4999 | 0.98716 | 67.3507 | 1.0204 | 67.3432 | 1.0072
71.7659 | 1.1223 | 67.5085 | 1.0375 | 67.5318 | 0.98847 | 67.3825 | 1.0218 | 67.3643 | 1.0085
71.8192 | 1.124 | 67.5613 | 1.039 | 67.6169 | 0.98989 | 67.4673 | 1.0232 | 67.4384 | 1.0099
71.9792 | 1.1257 | 67.6142 | 1.0405 | 67.6488 | 0.99116 | 67.5309 | 1.0246 | 67.4913 | 1.0111
72.0325 | 1.1272 | 67.6459 | 1.0421 | 67.7232 | 0.99255 | 67.5945 | 1.0259 | 67.5971 | 1.0125
72.0858 | 1.1288 | 67.7515 | 1.0436 | 67.787 | 0.99394 | 67.6687 | 1.0273 | 67.6288 | 1.0139
72.1711 | 1.1307 | 67.7621 | 1.0451 | 67.872 | 0.99516 | 67.7111 | 1.0288 | 67.6923 | 1.0153
72.2458 | 1.1324 | 67.8361 | 1.0463 | 67.9571 | 0.99646 | 67.7429 | 1.0301 | 67.7452 | 1.0166
72.2671 | 1.134 | 67.8889 | 1.0479 | 67.9783 | 0.99791 | 67.8701 | 1.0316 | 67.8086 | 1.018
72.3631 | 1.1356 | 67.9629 | 1.0494 | 68.0634 | 0.99928 | 67.9443 | 1.0331 | 67.8827 | 1.0192
72.4057 | 1.1373 | 68.0263 | 1.0509 | 68.1272 | 1.0007 | 67.9761 | 1.0344 | 67.9462 | 1.0207
72.491 | 1.139 | 68.1003 | 1.0523 | 68.2122 | 1.0021 | 68.0608 | 1.0362 | 68.0096 | 1.0222
72.5443 | 1.1407 | 68.1531 | 1.0538 | 68.2548 | 1.0035 | 68.1138 | 1.0375 | 68.0731 | 1.0235
72.619 | 1.1423 | 68.2271 | 1.0552 | 68.3079 | 1.0048 | 68.1138 | 1.039 | 68.1154 | 1.025
72.683 | 1.1439 | 68.2799 | 1.0568 | 68.3611 | 1.0062 | 68.2092 | 1.0404 | 68.1683 | 1.0263
72.7469 | 1.1455 | 68.3539 | 1.0583 | 68.4355 | 1.0075 | 68.2834 | 1.0418 | 68.2106 | 1.0276
72.8003 | 1.1473 | 68.449 | 1.0597 | 68.5099 | 1.0088 | 68.3046 | 1.0433 | 68.3058 | 1.029
72.8642 | 1.1489 | 68.5124 | 1.0612 | 68.5524 | 1.0102 | 68.4212 | 1.0446 | 68.3376 | 1.0305
73.0029 | 1.1506 | 68.5336 | 1.0627 | 68.6162 | 1.0117 | 68.4318 | 1.0462 | 68.4222 | 1.0317
73.0562 | 1.1522 | 68.5864 | 1.0642 | 68.6907 | 1.0129 | 68.5378 | 1.0476 | 68.4857 | 1.0332
73.1308 | 1.1539 | 68.6498 | 1.0658 | 68.7332 | 1.0143 | 68.559 | 1.0491 | 68.528 | 1.0345
73.1842 | 1.1559 | 68.7027 | 1.0671 | 68.7863 | 1.0157 | 68.6332 | 1.0505 | 68.602 | 1.0359
73.2375 | 1.1576 | 68.7872 | 1.0686 | 68.8927 | 1.017 | 68.7074 | 1.052 | 68.6761 | 1.0373
73.3228 | 1.1594 | 68.8401 | 1.0701 | 68.9139 | 1.0183 | 68.7922 | 1.0533 | 68.7819 | 1.0388
73.3761 | 1.1611 | 68.8929 | 1.0716 | 68.9777 | 1.0199 | 68.8452 | 1.0548 | 68.8348 | 1.04
73.4401 | 1.1628 | 68.9457 | 1.0731 | 69.0202 | 1.0213 | 68.93 | 1.0564 | 68.8982 | 1.0413
73.4934 | 1.1646 | 69.0514 | 1.0746 | 69.1265 | 1.0227 | 68.983 | 1.0577 | 68.9617 | 1.0428
73.5787 | 1.1662 | 69.1148 | 1.0762 | 69.1372 | 1.0241 | 69.036 | 1.0592 | 69.0146 | 1.044
73.6107 | 1.1679 | 69.1782 | 1.0777 | 69.2541 | 1.0254 | 69.0996 | 1.0606 | 69.1098 | 1.0453
73.696 | 1.1696 | 69.2628 | 1.0793 | 69.286 | 1.0269 | 69.1738 | 1.0621 | 69.131 | 1.0466
73.7493 | 1.1713 | 69.2839 | 1.0808 | 69.3179 | 1.0284 | 69.2162 | 1.0635 | 69.205 | 1.048
73.824 | 1.173 | 69.4002 | 1.0823 | 69.4668 | 1.0297 | 69.2798 | 1.0648 | 69.2579 | 1.0493
73.888 | 1.1748 | 69.4424 | 1.0838 | 69.4668 | 1.031 | 69.3434 | 1.0663 | 69.3319 | 1.0507
73.9733 | 1.1765 | 69.4847 | 1.0852 | 69.5624 | 1.0325 | 69.3964 | 1.0676 | 69.406 | 1.0521
74.0586 | 1.1782 | 69.5481 | 1.0867 | 69.6156 | 1.0338 | 69.4282 | 1.069 | 69.4589 | 1.0536
74.1119 | 1.1798 | 69.6432 | 1.0883 | 69.6794 | 1.0352 | 69.5024 | 1.0704 | 69.5224 | 1.055
74.1865 | 1.1816 | 69.6855 | 1.0898 | 69.7432 | 1.0366 | 69.566 | 1.0719 | 69.5753 | 1.0563
74.2718 | 1.1834 | 69.7383 | 1.0913 | 69.807 | 1.0379 | 69.6932 | 1.0736 | 69.6599 | 1.0577
74.3252 | 1.1853 | 69.8017 | 1.093 | 69.8708 | 1.0393 | 69.7144 | 1.0749 | 69.6916 | 1.0593
74.3785 | 1.1871 | 69.8651 | 1.0944 | 69.9239 | 1.0407 | 69.778 | 1.0764 | 69.8186 | 1.0606
74.4531 | 1.1888 | 69.9708 | 1.0958 | 69.9983 | 1.0421 | 69.8098 | 1.0779 | 69.8291 | 1.0619
74.4958 | 1.1905 | 70.0025 | 1.0975 | 70.0728 | 1.0436 | 69.884 | 1.0795 | 69.9349 | 1.0634
74.5917 | 1.1922 | 70.0659 | 1.0993 | 70.1365 | 1.045 | 69.99 | 1.0809 | 69.9349 | 1.0649
74.6771 | 1.194 | 70.1611 | 1.1009 | 70.1791 | 1.0465 | 70.0642 | 1.0825 | 70.009 | 1.0662
74.709 | 1.1957 | 70.1822 | 1.1024 | 70.2535 | 1.0478 | 70.1066 | 1.0839 | 70.1042 | 1.0675
74.7944 | 1.1973 | 70.2456 | 1.104 | 70.2854 | 1.0492 | 70.1914 | 1.0855 | 70.1571 | 1.0691
74.8263 | 1.1992 | 70.309 | 1.1054 | 70.4023 | 1.0507 | 70.2338 | 1.0869 | 70.1994 | 1.0704
74.8903 | 1.2009 | 70.383 | 1.107 | 70.4874 | 1.0521 | 70.2656 | 1.0885 | 70.284 | 1.0718
74.965 | 1.2026 | 70.4147 | 1.1085 | 70.5299 | 1.0535 | 70.361 | 1.0899 | 70.3263 | 1.0733
74.997 | 1.2045 | 70.4887 | 1.11 | 70.6043 | 1.055 | 70.4246 | 1.0915 | 70.411 | 1.0747
75.1569 | 1.2062 | 70.6049 | 1.1115 | 70.6256 | 1.0565 | 70.5094 | 1.0928 | 70.4744 | 1.0762
75.1889 | 1.2079 | 70.6049 | 1.113 | 70.7213 | 1.0579 | 70.5094 | 1.0943 | 70.5379 | 1.0777
75.2849 | 1.2096 | 70.7 | 1.1145 | 70.7425 | 1.0593 | 70.573 | 1.0959 | 70.612 | 1.0789
75.3382 | 1.2114 | 70.7634 | 1.1161 | 70.8489 | 1.0609 | 70.6366 | 1.0975 | 70.612 | 1.0805
75.4235 | 1.2132 | 70.848 | 1.1177 | 70.8701 | 1.0622 | 70.732 | 1.0989 | 70.7072 | 1.0819
75.4662 | 1.2149 | 70.8691 | 1.1193 | 70.9445 | 1.0635 | 70.7744 | 1.1004 | 70.8235 | 1.0833
75.5408 | 1.2168 | 70.9537 | 1.1208 | 71.019 | 1.0649 | 70.8698 | 1.1018 | 70.8447 | 1.0846
75.6155 | 1.2187 | 71.0171 | 1.1223 | 71.0721 | 1.0665 | 70.9228 | 1.1034 | 70.9187 | 1.086
75.6794 | 1.2206 | 71.0488 | 1.124 | 71.1465 | 1.0681 | 70.9864 | 1.105 | 70.9928 | 1.0874
75.7221 | 1.2224 | 71.1333 | 1.1258 | 71.2316 | 1.0696 | 71.0818 | 1.1066 | 71.0351 | 1.0889
75.7967 | 1.2241 | 71.1862 | 1.1274 | 71.2954 | 1.071 | 71.1136 | 1.1082 | 71.1091 | 1.0903
75.8394 | 1.2259 | 71.2284 | 1.129 | 71.3592 | 1.0724 | 71.1666 | 1.1097 | 71.1409 | 1.0917
75.8927 | 1.2276 | 71.3235 | 1.1304 | 71.3804 | 1.0738 | 71.2726 | 1.1111 | 71.2044 | 1.0931
75.9673 | 1.2294 | 71.3552 | 1.1318 | 71.4761 | 1.0752 | 71.2726 | 1.1126 | 71.289 | 1.0945
76.0953 | 1.2311 | 71.4398 | 1.1335 | 71.5187 | 1.0767 | 71.368 | 1.1141 | 71.3419 | 1.0959
76.1593 | 1.2329 | 71.4926 | 1.1351 | 71.5718 | 1.078 | 71.3998 | 1.1156 | 71.4159 | 1.0975
76.2233 | 1.2349 | 71.5666 | 1.1366 | 71.6462 | 1.0797 | 71.5058 | 1.1171 | 71.4688 | 1.099
76.3299 | 1.2368 | 71.6089 | 1.1381 | 71.7419 | 1.0812 | 71.5164 | 1.1185 | 71.5534 | 1.1005
76.3512 | 1.2386 | 71.7146 | 1.1398 | 71.7738 | 1.0826 | 71.5694 | 1.1201 | 71.5958 | 1.1019
76.4152 | 1.2405 | 71.7463 | 1.1415 | 71.8057 | 1.0839 | 71.6436 | 1.1217 | 71.6275 | 1.1034
76.4899 | 1.2423 | 71.8414 | 1.1431 | 71.912 | 1.0856 | 71.6966 | 1.1233 | 71.7121 | 1.1048
76.5219 | 1.244 | 71.8625 | 1.1446 | 71.9439 | 1.087 | 71.8026 | 1.1247 | 71.7862 | 1.1064
76.6072 | 1.246 | 71.9682 | 1.1462 | 72.0396 | 1.0883 | 71.8767 | 1.1263 | 71.8496 | 1.1077
76.6711 | 1.248 | 71.9788 | 1.1478 | 72.0715 | 1.0899 | 71.9085 | 1.1278 | 71.9025 | 1.1092
76.7138 | 1.2499 | 72.095 | 1.1494 | 72.1353 | 1.0914 | 71.9933 | 1.1295 | 72.0189 | 1.1107
76.7778 | 1.2516 | 72.1161 | 1.151 | 72.1884 | 1.0929 | 72.0569 | 1.131 | 72.0295 | 1.1123
76.8631 | 1.2535 | 72.2007 | 1.1526 | 72.2629 | 1.0943 | 72.1311 | 1.1324 | 72.0824 | 1.1136
76.9804 | 1.2554 | 72.2324 | 1.1544 | 72.316 | 1.0958 | 72.1947 | 1.134 | 72.1458 | 1.1151
77.0337 | 1.2572 | 72.3275 | 1.1562 | 72.3692 | 1.0973 | 72.2265 | 1.1357 | 72.1987 | 1.1166
77.119 | 1.2592 | 72.4015 | 1.1577 | 72.4223 | 1.0987 | 72.2901 | 1.1371 | 72.2834 | 1.118
77.1937 | 1.2611 | 72.4754 | 1.1595 | 72.4968 | 1.1002 | 72.3643 | 1.1386 | 72.3468 | 1.1195
77.2363 | 1.2631 | 72.5177 | 1.1612 | 72.5818 | 1.1017 | 72.3961 | 1.1402 | 72.3997 | 1.121
77.2896 | 1.265 | 72.5811 | 1.1627 | 72.6456 | 1.1032 | 72.4809 | 1.1415 | 72.4738 | 1.1225
77.3749 | 1.2668 | 72.6445 | 1.1642 | 72.6988 | 1.1047 | 72.5339 | 1.1431 | 72.5055 | 1.1238
77.4176 | 1.2688 | 72.7079 | 1.1659 | 72.7413 | 1.1061 | 72.5551 | 1.1447 | 72.5901 | 1.1254
77.4603 | 1.2706 | 72.7608 | 1.1675 | 72.8263 | 1.1077 | 72.6611 | 1.1463 | 72.643 | 1.1268
77.5456 | 1.2725 | 72.8136 | 1.1692 | 72.8901 | 1.1091 | 72.7141 | 1.1479 | 72.7171 | 1.1283
77.5776 | 1.2744 | 72.8876 | 1.1707 | 72.9858 | 1.1106 | 72.7883 | 1.1495 | 72.8017 | 1.1298
77.6948 | 1.2762 | 72.9299 | 1.1722 | 73.0177 | 1.1122 | 72.8625 | 1.151 | 72.8863 | 1.1313
77.8015 | 1.2781 | 73.0461 | 1.1739 | 73.0709 | 1.1136 | 72.9579 | 1.1527 | 72.9181 | 1.1327
77.8441 | 1.2799 | 73.0461 | 1.1757 | 73.1665 | 1.1152 | 73.0321 | 1.1543 | 72.971 | 1.1343
77.8975 | 1.2818 | 73.1412 | 1.1773 | 73.1665 | 1.1167 | 73.0745 | 1.1559 | 73.0133 | 1.1359
77.9614 | 1.2837 | 73.1835 | 1.1791 | 73.2516 | 1.1182 | 73.1169 | 1.1575 | 73.0979 | 1.1374
78.0254 | 1.2857 | 73.2998 | 1.1806 | 73.326 | 1.1197 | 73.2017 | 1.159 | 73.1614 | 1.1389
78.1107 | 1.2876 | 73.3315 | 1.1822 | 73.3685 | 1.1211 | 73.2335 | 1.1605 | 73.2037 | 1.1403
78.164 | 1.2893 | 73.3526 | 1.1839 | 73.443 | 1.1226 | 73.3077 | 1.1622 | 73.2883 | 1.1419
78.228 | 1.2912 | 73.4688 | 1.1855 | 73.5174 | 1.1242 | 73.3289 | 1.164 | 73.3201 | 1.1433
78.3027 | 1.2931 | 73.49 | 1.1872 | 73.5918 | 1.1257 | 73.3819 | 1.1655 | 73.4047 | 1.1448
78.3453 | 1.2951 | 73.5851 | 1.1888 | 73.6556 | 1.1273 | 73.5091 | 1.167 | 73.4576 | 1.1462
78.42 | 1.297 | 73.6379 | 1.1905 | 73.7194 | 1.1289 | 73.5621 | 1.1684 | 73.5528 | 1.148
78.4946 | 1.299 | 73.7225 | 1.1921 | 73.7832 | 1.1305 | 73.6363 | 1.1701 | 73.6163 | 1.1493
78.6013 | 1.301 | 73.7647 | 1.1939 | 73.8257 | 1.132 | 73.6469 | 1.1716 | 73.6692 | 1.1507
78.6652 | 1.3028 | 73.8176 | 1.1955 | 73.8682 | 1.1334 | 73.7423 | 1.1732 | 73.7326 | 1.1523
78.7292 | 1.3048 | 73.8599 | 1.1971 | 73.9745 | 1.135 | 73.8165 | 1.1749 | 73.7644 | 1.1538
78.7932 | 1.3069 | 73.955 | 1.1989 | 74.0383 | 1.1365 | 73.9013 | 1.1764 | 73.7855 | 1.1556
78.8572 | 1.3089 | 74.0184 | 1.2006 | 74.1128 | 1.1379 | 73.9331 | 1.178 | 73.923 | 1.157
78.8892 | 1.3108 | 74.0607 | 1.2021 | 74.1659 | 1.1394 | 73.9861 | 1.1798 | 73.9971 | 1.1583
78.9851 | 1.3127 | 74.1029 | 1.2038 | 74.2084 | 1.141 | 74.0391 | 1.1813 | 74.05 | 1.1599
79.0598 | 1.3146 | 74.198 | 1.2056 | 74.3041 | 1.1425 | 74.1027 | 1.183 | 74.0923 | 1.1614
79.1131 | 1.3166 | 74.272 | 1.2072 | 74.3041 | 1.1439 | 74.1769 | 1.1846 | 74.1664 | 1.1631
79.1771 | 1.3184 | 74.3143 | 1.2089 | 74.4104 | 1.1454 | 74.2723 | 1.1862 | 74.2298 | 1.1646
79.2304 | 1.3204 | 74.3671 | 1.2106 | 74.453 | 1.1469 | 74.3147 | 1.1879 | 74.2827 | 1.1659
79.2944 | 1.3225 | 74.42 | 1.2123 | 74.5274 | 1.1484 | 74.3783 | 1.1895 | 74.3568 | 1.1676
79.369 | 1.3245 | 74.5256 | 1.214 | 74.5699 | 1.15 | 74.3995 | 1.1911 | 74.4626 | 1.169
79.4863 | 1.3266 | 74.5785 | 1.2158 | 74.6443 | 1.1515 | 74.5055 | 1.1927 | 74.5049 | 1.1705
79.529 | 1.3284 | 74.6208 | 1.2176 | 74.7294 | 1.153 | 74.5267 | 1.1944 | 74.5789 | 1.1721
79.6036 | 1.3304 | 74.6947 | 1.2192 | 74.7932 | 1.1546 | 74.6327 | 1.1961 | 74.6212 | 1.1736
79.6569 | 1.3325 | 74.7053 | 1.2208 | 74.8676 | 1.1562 | 74.6857 | 1.1976 | 74.6953 | 1.1751
79.7423 | 1.3346 | 74.8215 | 1.2225 | 74.8995 | 1.1576 | 74.7705 | 1.1991 | 74.7588 | 1.1766
79.7956 | 1.3367 | 74.9061 | 1.2242 | 74.9633 | 1.1591 | 74.8129 | 1.2008 | 74.8222 | 1.1781
79.8702 | 1.3385 | 74.9272 | 1.2261 | 75.059 | 1.1607 | 74.8659 | 1.2024 | 74.8645 | 1.1797
79.9342 | 1.3405 | 74.9906 | 1.2277 | 75.1228 | 1.1623 | 74.9613 | 1.204 | 74.9386 | 1.1813
80.0302 | 1.3425 | 75.0223 | 1.2295 | 75.1547 | 1.1638 | 75.0037 | 1.2055 | 75.0232 | 1.1827
80.0622 | 1.3445 | 75.128 | 1.2313 | 75.2397 | 1.1654 | 75.0673 | 1.2072 | 75.0444 | 1.1844
80.1475 | 1.3465 | 75.202 | 1.2329 | 75.3035 | 1.1669 | 75.1097 | 1.209 | 75.129 | 1.186
80.2008 | 1.3484 | 75.2231 | 1.2347 | 75.3779 | 1.1685 | 75.1521 | 1.2106 | 75.1713 | 1.1875
80.3181 | 1.3504 | 75.2971 | 1.2363 | 75.4523 | 1.1702 | 75.2581 | 1.2123 | 75.2771 | 1.1893
80.3821 | 1.3524 | 75.3394 | 1.238 | 75.4842 | 1.1717 | 75.3217 | 1.214 | 75.33 | 1.1905
80.4461 | 1.3545 | 75.4451 | 1.2397 | 75.5799 | 1.1732 | 75.3641 | 1.2156 | 75.3935 | 1.192
80.4994 | 1.3567 | 75.5085 | 1.2413 | 75.6331 | 1.1749 | 75.4383 | 1.2173 | 75.4358 | 1.1936
80.5634 | 1.3586 | 75.5402 | 1.2431 | 75.6543 | 1.1765 | 75.5019 | 1.219 | 75.4993 | 1.1952
80.6167 | 1.3605 | 75.6247 | 1.2448 | 75.7607 | 1.1779 | 75.5549 | 1.2208 | 75.5521 | 1.1966
80.6913 | 1.3624 | 75.6881 | 1.2465 | 75.8138 | 1.1793 | 75.6185 | 1.2222 | 75.6156 | 1.1983
80.766 | 1.3644 | 75.7093 | 1.2483 | 75.8776 | 1.1811 | 75.7351 | 1.224 | 75.6685 | 1.1998
80.8193 | 1.3665 | 75.8044 | 1.25 | 75.9414 | 1.1828 | 75.7563 | 1.2257 | 75.7743 | 1.2013
80.9046 | 1.3685 | 75.8889 | 1.2517 | 75.9945 | 1.1843 | 75.8304 | 1.2274 | 75.806 | 1.203
80.9579 | 1.3705 | 75.9418 | 1.2536 | 76.0264 | 1.1859 | 75.8516 | 1.2289 | 75.8695 | 1.2047
81.0219 | 1.3725 | 75.9946 | 1.2553 | 76.154 | 1.1875 | 75.9682 | 1.2305 | 75.9118 | 1.2061
81.0965 | 1.3746 | 76.0369 | 1.2571 | 76.1859 | 1.1891 | 76 | 1.2324 | 75.9964 | 1.2076
81.2138 | 1.3767 | 76.1425 | 1.2589 | 76.2284 | 1.1907 | 76.0636 | 1.2341 | 76.0176 | 1.2092
81.2778 | 1.3786 | 76.2165 | 1.2608 | 76.3029 | 1.1924 | 76.0954 | 1.2358 | 76.1445 | 1.2109
81.3525 | 1.3807 | 76.2588 | 1.2625 | 76.3985 | 1.194 | 76.1908 | 1.2375 | 76.1763 | 1.2125
81.3951 | 1.383 | 76.3011 | 1.2644 | 76.4623 | 1.1956 | 76.2226 | 1.2392 | 76.2503 | 1.2138
81.4591 | 1.3852 | 76.3539 | 1.2661 | 76.5261 | 1.1973 | 76.318 | 1.2409 | 76.2715 | 1.2157
81.5337 | 1.3873 | 76.4067 | 1.2679 | 76.5793 | 1.1989 | 76.3922 | 1.2425 | 76.3879 | 1.2171
81.5871 | 1.3892 | 76.4807 | 1.2696 | 76.6324 | 1.2004 | 76.4664 | 1.2442 | 76.4196 | 1.2189
81.683 | 1.3914 | 76.5758 | 1.2716 | 76.7281 | 1.202 | 76.5406 | 1.2459 | 76.5148 | 1.2207
81.747 | 1.3935 | 76.6287 | 1.2733 | 76.7707 | 1.2037 | 76.5724 | 1.2476 | 76.5677 | 1.222
81.779 | 1.3955 | 76.6921 | 1.2751 | 76.8344 | 1.2053 | 76.6784 | 1.2493 | 76.6206 | 1.2237
81.843 | 1.3977 | 76.7661 | 1.2769 | 76.9089 | 1.2069 | 76.7102 | 1.251 | 76.6946 | 1.2251
81.907 | 1.3998 | 76.8717 | 1.2789 | 76.9301 | 1.2086 | 76.7632 | 1.2527 | 76.7369 | 1.2268
81.9603 | 1.402 | 76.914 | 1.2805 | 77.0152 | 1.2103 | 76.7844 | 1.2544 | 76.811 | 1.2283
82.0776 | 1.4041 | 76.9669 | 1.2822 | 77.079 | 1.2118 | 76.8904 | 1.256 | 76.8745 | 1.2299
82.1416 | 1.4063 | 77.0197 | 1.2841 | 77.1321 | 1.2134 | 76.9222 | 1.2577 | 76.9168 | 1.2316
82.2055 | 1.4084 | 77.0937 | 1.2858 | 77.2065 | 1.2149 | 76.9752 | 1.2593 | 76.9908 | 1.2332
82.2909 | 1.4106 | 77.1676 | 1.2876 | 77.2384 | 1.2166 | 77.0706 | 1.261 | 77.0437 | 1.2347
82.3442 | 1.4127 | 77.2311 | 1.2895 | 77.3554 | 1.2183 | 77.1236 | 1.2628 | 77.1072 | 1.2364
82.4188 | 1.4147 | 77.2839 | 1.2913 | 77.4192 | 1.2199 | 77.1978 | 1.2643 | 77.1918 | 1.2382
82.4721 | 1.4169 | 77.3473 | 1.2929 | 77.4511 | 1.2215 | 77.2614 | 1.2662 | 77.213 | 1.2396
82.5255 | 1.4191 | 77.4001 | 1.2945 | 77.5042 | 1.2232 | 77.3356 | 1.2678 | 77.287 | 1.2412
82.6001 | 1.4211 | 77.4636 | 1.2964 | 77.5893 | 1.2248 | 77.3992 | 1.2697 | 77.3822 | 1.2427
82.6428 | 1.4232 | 77.4953 | 1.2982 | 77.6637 | 1.2266 | 77.484 | 1.2713 | 77.4034 | 1.2442
82.7281 | 1.4253 | 77.5904 | 1.3001 | 77.6956 | 1.2282 | 77.537 | 1.2731 | 77.4774 | 1.2458
82.7707 | 1.4276 | 77.6538 | 1.3018 | 77.7594 | 1.2298 | 77.5582 | 1.2748 | 77.5409 | 1.2474
82.8454 | 1.4297 | 77.7172 | 1.3035 | 77.8125 | 1.2314 | 77.6218 | 1.2765 | 77.6044 | 1.2492
82.952 | 1.432 | 77.8017 | 1.3055 | 77.9082 | 1.233 | 77.7066 | 1.2781 | 77.689 | 1.2506
83.0053 | 1.4341 | 77.844 | 1.3074 | 77.972 | 1.2347 | 77.7384 | 1.2799 | 77.7419 | 1.2523
83.08 | 1.4364 | 77.8757 | 1.3092 | 78.0145 | 1.2364 | 77.8444 | 1.2818 | 77.7736 | 1.2539
83.1333 | 1.4387 | 77.9497 | 1.311 | 78.1102 | 1.238 | 77.8868 | 1.2835 | 77.8371 | 1.2554
83.2399 | 1.4409 | 78.0025 | 1.3127 | 78.1421 | 1.2397 | 77.9398 | 1.2854 | 77.9429 | 1.2572
83.2719 | 1.4431 | 78.0765 | 1.3147 | 78.2059 | 1.2414 | 78.014 | 1.2871 | 77.9852 | 1.2587
83.3252 | 1.4452 | 78.1505 | 1.3166 | 78.291 | 1.2431 | 78.0882 | 1.2889 | 78.0593 | 1.2604
83.3999 | 1.4475 | 78.2139 | 1.3186 | 78.3548 | 1.2448 | 78.1306 | 1.2906 | 78.1122 | 1.262
83.4852 | 1.4499 | 78.2562 | 1.3204 | 78.3867 | 1.2463 | 78.226 | 1.2924 | 78.1651 | 1.2635
83.5385 | 1.4522 | 78.3301 | 1.3224 | 78.4717 | 1.248 | 78.2684 | 1.294 | 78.2497 | 1.2653
83.5811 | 1.4545 | 78.3724 | 1.3241 | 78.5355 | 1.2497 | 78.3108 | 1.2958 | 78.2814 | 1.2671
83.6451 | 1.4567 | 78.4464 | 1.3261 | 78.5568 | 1.2514 | 78.385 | 1.2976 | 78.366 | 1.2685
83.8051 | 1.4589 | 78.4992 | 1.3279 | 78.6418 | 1.2531 | 78.4804 | 1.2994 | 78.4084 | 1.2702
83.8477 | 1.4609 | 78.5521 | 1.3297 | 78.7162 | 1.2546 | 78.5228 | 1.3011 | 78.4718 | 1.272
83.9224 | 1.4631 | 78.6049 | 1.3315 | 78.7694 | 1.2563 | 78.5546 | 1.3028 | 78.567 | 1.2738
84.0184 | 1.4654 | 78.6894 | 1.3334 | 78.8651 | 1.258 | 78.6182 | 1.3044 | 78.6199 | 1.2754
84.061 | 1.4675 | 78.7211 | 1.3352 | 78.8651 | 1.2596 | 78.703 | 1.3063 | 78.6728 | 1.2771
84.1357 | 1.4699 | 78.7951 | 1.3371 | 78.9608 | 1.2616 | 78.7666 | 1.3081 | 78.7046 | 1.2787
84.189 | 1.4722 | 78.8902 | 1.3391 | 79.0564 | 1.2632 | 78.8196 | 1.31 | 78.7892 | 1.2805
84.253 | 1.4745 | 78.9325 | 1.341 | 79.0671 | 1.265 | 78.862 | 1.3117 | 78.8844 | 1.282
84.2956 | 1.4767 | 79.0382 | 1.3427 | 79.1521 | 1.2667 | 78.9468 | 1.3135 | 78.9373 | 1.2839
84.3703 | 1.4789 | 79.0382 | 1.3446 | 79.1947 | 1.2684 | 79.021 | 1.3153 | 79.0113 | 1.2858
84.4236 | 1.4812 | 79.1333 | 1.3465 | 79.301 | 1.2701 | 79.0846 | 1.3171 | 79.096 | 1.2872
84.5835 | 1.4834 | 79.1756 | 1.3483 | 79.3541 | 1.2718 | 79.1588 | 1.3191 | 79.096 | 1.2887
84.6368 | 1.4858 | 79.2495 | 1.3503 | 79.386 | 1.2736 | 79.1906 | 1.3208 | 79.1806 | 1.2905
84.7008 | 1.488 | 79.3235 | 1.3522 | 79.4604 | 1.2752 | 79.2542 | 1.3226 | 79.2758 | 1.2921
84.7755 | 1.4906 | 79.3764 | 1.354 | 79.4923 | 1.2769 | 79.339 | 1.3244 | 79.3287 | 1.2937
84.8181 | 1.4929 | 79.4292 | 1.3558 | 79.6093 | 1.2785 | 79.3814 | 1.3262 | 79.4027 | 1.2953
84.8928 | 1.4952 | 79.4926 | 1.3578 | 79.6305 | 1.2802 | 79.4238 | 1.328 | 79.4345 | 1.2969
84.9674 | 1.4975 | 79.5243 | 1.3597 | 79.7156 | 1.2819 | 79.5192 | 1.3299 | 79.498 | 1.2986
85.0207 | 1.4997 | 79.6511 | 1.3615 | 79.7794 | 1.2836 | 79.5722 | 1.3317 | 79.5508 | 1.3003
85.0634 | 1.5021 | 79.6934 | 1.3635 | 79.8113 | 1.2855 | 79.6569 | 1.3336 | 79.6355 | 1.3022
85.1274 | 1.5044 | 79.7568 | 1.3653 | 79.8857 | 1.2871 | 79.6887 | 1.3355 | 79.6884 | 1.3038
85.1913 | 1.5068 | 79.7991 | 1.3674 | 79.9814 | 1.2889 | 79.8265 | 1.3373 | 79.7413 | 1.3055
85.298 | 1.5091 | 79.9048 | 1.369 | 80.0239 | 1.2904 | 79.8795 | 1.3392 | 79.8047 | 1.3071
85.3833 | 1.5113 | 79.9365 | 1.3711 | 80.0771 | 1.2922 | 79.9219 | 1.3409 | 79.8682 | 1.3088
85.4473 | 1.5136 | 80.0421 | 1.3729 | 80.1409 | 1.2938 | 79.9855 | 1.3428 | 79.9423 | 1.3106
85.4793 | 1.5161 | 80.095 | 1.3749 | 80.194 | 1.2957 | 80.0491 | 1.3445 | 80.0057 | 1.3121
85.5752 | 1.5183 | 80.1795 | 1.3769 | 80.2897 | 1.2974 | 80.1127 | 1.3462 | 80.048 | 1.3137
85.6179 | 1.5207 | 80.2218 | 1.3788 | 80.3535 | 1.299 | 80.1445 | 1.3481 | 80.1538 | 1.3156
85.6925 | 1.5229 | 80.2852 | 1.3808 | 80.396 | 1.3008 | 80.1975 | 1.3498 | 80.2067 | 1.3173
85.7565 | 1.5254 | 80.3275 | 1.3827 | 80.4598 | 1.3026 | 80.2611 | 1.3516 | 80.2808 | 1.3189
85.8205 | 1.5283 | 80.412 | 1.3848 | 80.5342 | 1.3041 | 80.3353 | 1.3534 | 80.3019 | 1.3207
85.8738 | 1.5307 | 80.4966 | 1.3865 | 80.5874 | 1.3059 | 80.3777 | 1.3552 | 80.3866 | 1.3223
85.9591 | 1.5329 | 80.5283 | 1.3884 | 80.6618 | 1.3076 | 80.4519 | 1.3571 | 80.3971 | 1.324
86.0551 | 1.5352 | 80.6128 | 1.3903 | 80.6937 | 1.3095 | 80.5261 | 1.3589 | 80.4818 | 1.3257
86.1297 | 1.5375 | 80.6762 | 1.3924 | 80.8 | 1.3113 | 80.5791 | 1.3608 | 80.5558 | 1.3274
86.1831 | 1.5397 | 80.7185 | 1.3943 | 80.8638 | 1.3129 | 80.6533 | 1.3626 | 80.6087 | 1.3291
86.2577 | 1.5423 | 80.7819 | 1.3964 | 80.8957 | 1.3146 | 80.7487 | 1.3644 | 80.651 | 1.3308
86.311 | 1.5448 | 80.8242 | 1.3983 | 80.9382 | 1.3165 | 80.8123 | 1.3663 | 80.7568 | 1.3324
86.407 | 1.5473 | 80.9299 | 1.4003 | 81.002 | 1.3182 | 80.8759 | 1.3682 | 80.8097 | 1.3343
86.471 | 1.5497 | 80.9616 | 1.4023 | 81.0977 | 1.3201 | 80.9183 | 1.3699 | 80.8626 | 1.3357
86.5136 | 1.552 | 81.0144 | 1.4044 | 81.1296 | 1.3217 | 80.9501 | 1.3719 | 80.9366 | 1.3374
86.6096 | 1.5544 | 81.0778 | 1.4062 | 81.2253 | 1.3235 | 81.0455 | 1.3738 | 80.979 | 1.3391
86.6309 | 1.5567 | 81.1624 | 1.4082 | 81.2359 | 1.3254 | 81.0985 | 1.3758 | 81.053 | 1.3409
86.6949 | 1.5592 | 81.2152 | 1.4101 | 81.321 | 1.3272 | 81.1303 | 1.3777 | 81.1165 | 1.3426
86.8442 | 1.5615 | 81.2892 | 1.4122 | 81.3848 | 1.329 | 81.2363 | 1.3794 | 81.1694 | 1.3446
86.8869 | 1.5639 | 81.3631 | 1.4143 | 81.4486 | 1.3306 | 81.2787 | 1.3813 | 81.254 | 1.3462
86.9722 | 1.5664 | 81.4054 | 1.4162 | 81.5017 | 1.3325 | 81.3741 | 1.3833 | 81.3069 | 1.348
87.0575 | 1.5688 | 81.4688 | 1.4182 | 81.5761 | 1.3342 | 81.3847 | 1.3852 | 81.3704 | 1.3498
87.1108 | 1.5713 | 81.5005 | 1.4202 | 81.6399 | 1.336 | 81.5013 | 1.3873 | 81.4233 | 1.3515
87.1854 | 1.5734 | 81.5428 | 1.4223 | 81.7462 | 1.3378 | 81.5755 | 1.3891 | 81.5079 | 1.3532
87.2174 | 1.576 | 81.6379 | 1.4243 | 81.7888 | 1.3396 | 81.6285 | 1.391 | 81.5502 | 1.355
87.3027 | 1.5784 | 81.7119 | 1.4262 | 81.8526 | 1.3414 | 81.6921 | 1.3928 | 81.6031 | 1.3568
87.3561 | 1.5809 | 81.7436 | 1.4282 | 81.9376 | 1.3432 | 81.7557 | 1.3947 | 81.6877 | 1.3587
87.4094 | 1.5832 | 81.8281 | 1.43 | 81.9908 | 1.3451 | 81.7875 | 1.3966 | 81.7406 | 1.3604
87.452 | 1.5857 | 81.9127 | 1.4321 | 82.0333 | 1.347 | 81.8511 | 1.3985 | 81.8147 | 1.362
87.58 | 1.5881 | 81.955 | 1.434 | 82.1077 | 1.3489 | 81.8829 | 1.4004 | 81.8887 | 1.3639
87.644 | 1.5907 | 81.9867 | 1.436 | 82.1715 | 1.3507 | 81.9571 | 1.4023 | 81.9839 | 1.3657
87.7186 | 1.593 | 82.0606 | 1.4382 | 82.2247 | 1.3525 | 81.9783 | 1.4043 | 82.0051 | 1.3675
87.7826 | 1.5957 | 82.1663 | 1.4402 | 82.3097 | 1.3543 | 82.0631 | 1.4062 | 82.0474 | 1.3691
87.8359 | 1.5981 | 82.2086 | 1.4423 | 82.3629 | 1.3561 | 82.1479 | 1.4083 | 82.132 | 1.3709
87.9212 | 1.6005 | 82.272 | 1.4443 | 82.4054 | 1.358 | 82.1903 | 1.4101 | 82.1849 | 1.3728
87.9532 | 1.603 | 82.3248 | 1.4464 | 82.5117 | 1.3598 | 82.3175 | 1.412 | 82.2907 | 1.3744
88.0385 | 1.6053 | 82.3777 | 1.4482 | 82.5436 | 1.3617 | 82.3705 | 1.4139 | 82.2907 | 1.3764
88.1132 | 1.6078 | 82.4411 | 1.4502 | 82.618 | 1.3635 | 82.4447 | 1.416 | 82.3753 | 1.378
88.1452 | 1.6101 | 82.5573 | 1.4523 | 82.6712 | 1.3652 | 82.4977 | 1.4177 | 82.46 | 1.38
88.3158 | 1.6127 | 82.5785 | 1.4543 | 82.7562 | 1.3671 | 82.5719 | 1.4196 | 82.5023 | 1.3816
88.3264 | 1.6151 | 82.6736 | 1.4564 | 82.8307 | 1.3689 | 82.6143 | 1.4215 | 82.5657 | 1.3834
88.4224 | 1.6177 | 82.7264 | 1.4585 | 82.8732 | 1.3706 | 82.6991 | 1.4235 | 82.6504 | 1.3851
88.4864 | 1.6204 | 82.7793 | 1.4606 | 82.9263 | 1.3725 | 82.7627 | 1.4254 | 82.7138 | 1.3868
88.529 | 1.6228 | 82.8321 | 1.4627 | 83.0327 | 1.3743 | 82.7839 | 1.4274 | 82.7879 | 1.3886
88.5824 | 1.6254 | 82.9378 | 1.4648 | 83.0433 | 1.3763 | 82.8369 | 1.4293 | 82.8302 | 1.3904
88.657 | 1.628 | 83.0329 | 1.4669 | 83.0964 | 1.3782 | 82.9005 | 1.4314 | 82.9148 | 1.3921
88.7423 | 1.6305 | 83.054 | 1.469 | 83.2028 | 1.38 | 82.9535 | 1.4334 | 82.9677 | 1.3941
88.7956 | 1.6333 | 83.128 | 1.4711 | 83.2559 | 1.3819 | 83.0383 | 1.4354 | 83.0206 | 1.396
88.9343 | 1.6359 | 83.202 | 1.4732 | 83.3197 | 1.3838 | 83.1231 | 1.4374 | 83.0735 | 1.3976
88.9982 | 1.6386 | 83.2126 | 1.4753 | 83.3835 | 1.3856 | 83.1443 | 1.4393 | 83.137 | 1.3997
89.0622 | 1.6412 | 83.2865 | 1.4774 | 83.4367 | 1.3875 | 83.2503 | 1.4412 | 83.211 | 1.4014
89.1369 | 1.6439 | 83.3711 | 1.4795 | 83.543 | 1.3893 | 83.3033 | 1.4434 | 83.2639 | 1.4033
89.1902 | 1.6467 | 83.445 | 1.4815 | 83.5961 | 1.3911 | 83.3669 | 1.4452 | 83.3274 | 1.4051
89.2542 | 1.649 | 83.4556 | 1.4835 | 83.628 | 1.3931 | 83.4093 | 1.4472 | 83.4226 | 1.4067
89.3182 | 1.6516 | 83.5402 | 1.4855 | 83.7024 | 1.3951 | 83.5153 | 1.4492 | 83.4438 | 1.4087
89.3608 | 1.6544 | 83.6036 | 1.4877 | 83.7556 | 1.3969 | 83.5682 | 1.4512 | 83.5072 | 1.4105
89.4568 | 1.6569 | 83.6458 | 1.49 | 83.83 | 1.3988 | 83.6 | 1.4533 | 83.5707 | 1.4123
89.5101 | 1.6595 | 83.7621 | 1.4919 | 83.8832 | 1.4007 | 83.653 | 1.4551 | 83.6342 | 1.4144
89.6274 | 1.662 | 83.8255 | 1.4941 | 83.947 | 1.4026 | 83.6848 | 1.4572 | 83.7082 | 1.416
89.702 | 1.6646 | 83.8572 | 1.496 | 84.0427 | 1.4044 | 83.7802 | 1.4592 | 83.7505 | 1.4179
89.7767 | 1.6672 | 83.9312 | 1.4982 | 84.0639 | 1.4064 | 83.8332 | 1.4613 | 83.8352 | 1.4197
89.8407 | 1.6698 | 83.9734 | 1.5003 | 84.1171 | 1.4083 | 83.9074 | 1.4632 | 83.8881 | 1.4216
89.8727 | 1.6724 | 84.0263 | 1.5025 | 84.1915 | 1.4102 | 83.9604 | 1.4652 | 83.9833 | 1.4235
89.958 | 1.6751 | 84.1003 | 1.5047 | 84.2021 | 1.4121 | 84.0558 | 1.4671 | 84.0256 | 1.4254
90.0219 | 1.6778 | 84.1637 | 1.5068 | 84.3191 | 1.4139 | 84.0982 | 1.4691 | 84.0996 | 1.4271
90.0966 | 1.6806 | 84.2271 | 1.5088 | 84.3616 | 1.4158 | 84.1724 | 1.471 | 84.1419 | 1.4289
90.1286 | 1.6832 | 84.2799 | 1.5109 | 84.436 | 1.4178 | 84.236 | 1.473 | 84.2054 | 1.4308
90.2352 | 1.6859 | 84.3645 | 1.5132 | 84.4786 | 1.4199 | 84.3314 | 1.4752 | 84.2583 | 1.4326
90.3099 | 1.6886 | 84.4067 | 1.5153 | 84.553 | 1.4217 | 84.3526 | 1.4774 | 84.3853 | 1.4344
90.3632 | 1.6913 | 84.4384 | 1.5175 | 84.638 | 1.4236 | 84.4374 | 1.4795 | 84.3958 | 1.4363
90.4698 | 1.6942 | 84.5018 | 1.5196 | 84.6806 | 1.4256 | 84.5222 | 1.4816 | 84.4805 | 1.4383
90.4698 | 1.6969 | 84.5653 | 1.5217 | 84.7337 | 1.4275 | 84.5752 | 1.4837 | 84.5228 | 1.4402
90.5445 | 1.6996 | 84.6287 | 1.524 | 84.7975 | 1.4294 | 84.6282 | 1.4857 | 84.618 | 1.4421
90.6298 | 1.7021 | 84.7132 | 1.5261 | 84.8613 | 1.4313 | 84.6706 | 1.4878 | 84.6815 | 1.4441
90.6724 | 1.7047 | 84.7555 | 1.5283 | 84.9357 | 1.4333 | 84.766 | 1.4898 | 84.7238 | 1.4459
90.7257 | 1.7075 | 84.8189 | 1.5307 | 84.9889 | 1.4351 | 84.8084 | 1.492 | 84.7978 | 1.4477
90.8217 | 1.7101 | 84.8929 | 1.5329 | 85.042 | 1.4372 | 84.8296 | 1.4941 | 84.8507 | 1.4493
90.8644 | 1.7128 | 84.9563 | 1.535 | 85.1483 | 1.439 | 84.925 | 1.4963 | 84.9036 | 1.4513
90.9923 | 1.7154 | 85.0091 | 1.5373 | 85.1909 | 1.441 | 84.978 | 1.4981 | 85.02 | 1.453
91.1096 | 1.7182 | 85.0725 | 1.5395 | 85.2653 | 1.4428 | 85.0416 | 1.5002 | 85.0411 | 1.4549
91.1096 | 1.7209 | 85.1571 | 1.5415 | 85.3503 | 1.4447 | 85.1264 | 1.5023 | 85.1363 | 1.4569
91.1736 | 1.7236 | 85.2099 | 1.5436 | 85.361 | 1.4466 | 85.1688 | 1.5043 | 85.1681 | 1.4588
91.2376 | 1.7265 | 85.2733 | 1.5458 | 85.4248 | 1.4487 | 85.2642 | 1.5065 | 85.2421 | 1.4608
91.3122 | 1.7294 | 85.3473 | 1.5481 | 85.5098 | 1.4506 | 85.3278 | 1.5086 | 85.3162 | 1.4625
91.4189 | 1.7322 | 85.379 | 1.5501 | 85.563 | 1.4525 | 85.3914 | 1.5105 | 85.3585 | 1.4648
91.4402 | 1.7348 | 85.4741 | 1.5525 | 85.6587 | 1.4546 | 85.4762 | 1.5127 | 85.4114 | 1.4665
91.5895 | 1.7376 | 85.5375 | 1.5548 | 85.7012 | 1.4567 | 85.4974 | 1.5149 | 85.4643 | 1.4683
91.6535 | 1.7404 | 85.5798 | 1.557 | 85.7862 | 1.4586 | 85.5504 | 1.5169 | 85.5383 | 1.4701
91.7068 | 1.743 | 85.6432 | 1.5592 | 85.8181 | 1.4605 | 85.6352 | 1.5189 | 85.6018 | 1.4721
91.8028 | 1.7458 | 85.7066 | 1.5616 | 85.85 | 1.4625 | 85.6882 | 1.521 | 85.6653 | 1.4739
91.8348 | 1.7486 | 85.7911 | 1.5638 | 85.9244 | 1.4645 | 85.72 | 1.5231 | 85.7076 | 1.4757
91.9094 | 1.7513 | 85.8651 | 1.566 | 85.9989 | 1.4663 | 85.7836 | 1.5252 | 85.7605 | 1.4776
91.9734 | 1.7542 | 85.9285 | 1.5683 | 86.052 | 1.4684 | 85.8472 | 1.5274 | 85.8451 | 1.4795
92.0374 | 1.7569 | 86.0025 | 1.5705 | 86.1477 | 1.4706 | 85.9214 | 1.5297 | 85.9191 | 1.4813
92.0907 | 1.7598 | 86.0448 | 1.5727 | 86.1902 | 1.4726 | 86.0062 | 1.5318 | 85.9297 | 1.4834
92.2186 | 1.7625 | 86.0765 | 1.575 | 86.2647 | 1.4746 | 86.0698 | 1.534 | 86.0038 | 1.4855
92.272 | 1.7654 | 86.1822 | 1.5772 | 86.3391 | 1.4767 | 86.144 | 1.5362 | 86.1096 | 1.4874
92.3573 | 1.7683 | 86.2139 | 1.5794 | 86.3816 | 1.4786 | 86.1652 | 1.5383 | 86.1307 | 1.4892
92.3999 | 1.7715 | 86.2667 | 1.5819 | 86.4667 | 1.4805 | 86.2712 | 1.5404 | 86.2048 | 1.4912
92.4639 | 1.7745 | 86.3407 | 1.5841 | 86.5304 | 1.4827 | 86.3454 | 1.5427 | 86.2894 | 1.4931
92.5386 | 1.7773 | 86.4147 | 1.5865 | 86.5942 | 1.4847 | 86.3772 | 1.5447 | 86.3423 | 1.4953
92.6132 | 1.7802 | 86.4464 | 1.5887 | 86.6687 | 1.4868 | 86.462 | 1.5469 | 86.3952 | 1.4972
92.6452 | 1.7831 | 86.552 | 1.5909 | 86.7006 | 1.4887 | 86.5044 | 1.5491 | 86.4904 | 1.4991
92.7838 | 1.7861 | 86.5732 | 1.5933 | 86.7962 | 1.4907 | 86.568 | 1.5512 | 86.5644 | 1.501
92.8585 | 1.789 | 86.6472 | 1.5955 | 86.8388 | 1.4928 | 86.621 | 1.5532 | 86.5856 | 1.5032
92.9438 | 1.792 | 86.7211 | 1.5978 | 86.8919 | 1.4948 | 86.6846 | 1.5553 | 86.6808 | 1.5052
92.9758 | 1.7949 | 86.7951 | 1.6001 | 86.977 | 1.4967 | 86.7482 | 1.5576 | 86.7443 | 1.5074
93.0397 | 1.7978 | 86.8479 | 1.6023 | 87.0408 | 1.499 | 86.7906 | 1.5598 | 86.8289 | 1.5092
93.0931 | 1.8007 | 86.9325 | 1.6048 | 87.0833 | 1.5009 | 86.9178 | 1.5619 | 86.8606 | 1.5111
93.1464 | 1.8037 | 86.9748 | 1.607 | 87.1577 | 1.503 | 86.9178 | 1.5641 | 86.9558 | 1.5131
93.2317 | 1.8066 | 87.0382 | 1.6092 | 87.2109 | 1.5051 | 86.9814 | 1.5663 | 86.9664 | 1.5152
93.3703 | 1.8097 | 87.0699 | 1.6113 | 87.2747 | 1.507 | 87.045 | 1.5686 | 87.0193 | 1.5172
93.4236 | 1.8124 | 87.165 | 1.6138 | 87.381 | 1.509 | 87.151 | 1.5709 | 87.1145 | 1.519
93.4769 | 1.8155 | 87.1861 | 1.6161 | 87.4022 | 1.5112 | 87.204 | 1.5731 | 87.1568 | 1.5209
93.5409 | 1.8186 | 87.2495 | 1.6183 | 87.4554 | 1.5133 | 87.31 | 1.5754 | 87.2415 | 1.5227
93.6156 | 1.8216 | 87.3341 | 1.6207 | 87.5511 | 1.5155 | 87.363 | 1.5775 | 87.2944 | 1.5247
93.6689 | 1.8247 | 87.3869 | 1.623 | 87.6149 | 1.5175 | 87.4265 | 1.5796 | 87.3578 | 1.5267
93.7329 | 1.8278 | 87.4715 | 1.6252 | 87.6361 | 1.5196 | 87.4901 | 1.5819 | 87.4425 | 1.5287
93.7969 | 1.8307 | 87.5243 | 1.6278 | 87.7212 | 1.5217 | 87.5219 | 1.584 | 87.4742 | 1.5306
93.8608 | 1.8336 | 87.5983 | 1.6302 | 87.7743 | 1.5238 | 87.5961 | 1.5863 | 87.5271 | 1.5324
93.9888 | 1.8367 | 87.6511 | 1.6326 | 87.8594 | 1.5258 | 87.6279 | 1.5884 | 87.5906 | 1.5347
94.0315 | 1.8397 | 87.7145 | 1.6348 | 87.9232 | 1.528 | 87.7233 | 1.5906 | 87.6752 | 1.5367
94.1061 | 1.8427 | 87.7674 | 1.6374 | 87.987 | 1.5301 | 87.7657 | 1.5928 | 87.7069 | 1.5389
94.1701 | 1.8458 | 87.873 | 1.6396 | 88.072 | 1.532 | 87.8081 | 1.5952 | 87.8127 | 1.5409
94.2234 | 1.849 | 87.9259 | 1.6421 | 88.1358 | 1.5341 | 87.8505 | 1.5975 | 87.8339 | 1.5429
94.2874 | 1.8521 | 87.947 | 1.6444 | 88.1571 | 1.5363 | 87.9459 | 1.5997 | 87.9397 | 1.545
94.3514 | 1.8552 | 88.0316 | 1.6469 | 88.2315 | 1.5382 | 87.9989 | 1.602 | 87.9502 | 1.5469
94.4153 | 1.8583 | 88.0844 | 1.6495 | 88.3059 | 1.5405 | 88.0625 | 1.6042 | 88.0454 | 1.5491
94.5326 | 1.8612 | 88.169 | 1.6518 | 88.3803 | 1.5426 | 88.1367 | 1.6064 | 88.1089 | 1.5511
94.5966 | 1.8642 | 88.2429 | 1.6542 | 88.4229 | 1.5444 | 88.2215 | 1.6088 | 88.183 | 1.553
94.6606 | 1.8673 | 88.3063 | 1.6566 | 88.4973 | 1.5466 | 88.2639 | 1.611 | 88.2464 | 1.555
94.7353 | 1.8705 | 88.3486 | 1.6589 | 88.5717 | 1.5488 | 88.3381 | 1.6132 | 88.257 | 1.5571
94.7672 | 1.8737 | 88.4226 | 1.6614 | 88.6036 | 1.5509 | 88.3593 | 1.6155 | 88.3416 | 1.559
94.8419 | 1.8767 | 88.4966 | 1.6638 | 88.6568 | 1.5528 | 88.4759 | 1.6177 | 88.4051 | 1.5611
94.9165 | 1.8799 | 88.5283 | 1.6662 | 88.7099 | 1.5551 | 88.5183 | 1.62 | 88.4792 | 1.5631
94.9912 | 1.883 | 88.6022 | 1.6685 | 88.7524 | 1.5572 | 88.6031 | 1.6224 | 88.5744 | 1.5651
95.0978 | 1.8862 | 88.6974 | 1.6709 | 88.8481 | 1.5593 | 88.6667 | 1.6246 | 88.6167 | 1.5674
95.1618 | 1.8892 | 88.7396 | 1.6733 | 88.8907 | 1.5615 | 88.7303 | 1.6269 | 88.659 | 1.5693
95.2151 | 1.8922 | 88.8136 | 1.6758 | 88.9438 | 1.5639 | 88.7727 | 1.6291 | 88.733 | 1.5714
95.2898 | 1.8955 | 88.8453 | 1.6782 | 89.082 | 1.5659 | 88.8151 | 1.6314 | 88.8071 | 1.5735
95.3537 | 1.8987 | 88.9193 | 1.6807 | 89.1033 | 1.568 | 88.8893 | 1.6336 | 88.8811 | 1.5755
95.439 | 1.9019 | 89.0038 | 1.683 | 89.1777 | 1.5702 | 88.9211 | 1.636 | 88.9129 | 1.5775
95.503 | 1.9051 | 89.0672 | 1.6855 | 89.2096 | 1.5725 | 89.0165 | 1.6384 | 88.9658 | 1.5798
95.5777 | 1.9082 | 89.0989 | 1.6881 | 89.3053 | 1.5748 | 89.0589 | 1.6405 | 89.0927 | 1.5818
95.6203 | 1.9113 | 89.1835 | 1.6906 | 89.3266 | 1.577 | 89.1331 | 1.643 | 89.135 | 1.5841
95.759 | 1.9144 | 89.2363 | 1.6931 | 89.3903 | 1.5792 | 89.1967 | 1.6453 | 89.2197 | 1.5862
95.8229 | 1.9178 | 89.2997 | 1.6955 | 89.486 | 1.5814 | 89.2815 | 1.6476 | 89.2302 | 1.5881
95.8763 | 1.921 | 89.3526 | 1.698 | 89.5179 | 1.5836 | 89.3345 | 1.65 | 89.336 | 1.5904
95.9722 | 1.9244 | 89.4371 | 1.7006 | 89.6242 | 1.5855 | 89.3981 | 1.6526 | 89.4101 | 1.5924
96.0042 | 1.9278 | 89.4794 | 1.703 | 89.6136 | 1.5879 | 89.4935 | 1.6546 | 89.4418 | 1.5946
96.0575 | 1.9311 | 89.5639 | 1.7054 | 89.7093 | 1.59 | 89.5359 | 1.657 | 89.537 | 1.5968
96.1535 | 1.9342 | 89.5745 | 1.7078 | 89.7837 | 1.5923 | 89.5889 | 1.6593 | 89.5899 | 1.5988
96.2068 | 1.9375 | 89.659 | 1.7102 | 89.8369 | 1.5943 | 89.6313 | 1.6618 | 89.6428 | 1.6011
96.3455 | 1.9409 | 89.7224 | 1.7127 | 89.9113 | 1.5965 | 89.7373 | 1.6642 | 89.7063 | 1.6031
96.3988 | 1.944 | 89.7859 | 1.7152 | 89.9538 | 1.5988 | 89.7797 | 1.6666 | 89.7592 | 1.6055
96.4521 | 1.9471 | 89.8493 | 1.7175 | 90.0601 | 1.601 | 89.8433 | 1.669 | 89.8226 | 1.6075
96.5054 | 1.9506 | 89.9232 | 1.7199 | 90.1452 | 1.6033 | 89.9387 | 1.6715 | 89.8861 | 1.6095
96.5801 | 1.954 | 89.9866 | 1.7225 | 90.1771 | 1.6056 | 89.9917 | 1.6738 | 89.9602 | 1.6116
96.644 | 1.9572 | 90.0501 | 1.7252 | 90.2621 | 1.6078 | 90.0023 | 1.676 | 90.0236 | 1.6138
96.6867 | 1.9606 | 90.0818 | 1.7277 | 90.2834 | 1.6102 | 90.0871 | 1.6786 | 90.0554 | 1.6157
96.7507 | 1.9638 | 90.1557 | 1.7303 | 90.3366 | 1.6125 | 90.1295 | 1.6808 | 90.0977 | 1.6179
96.9106 | 1.9673 | 90.2403 | 1.7326 | 90.4429 | 1.6148 | 90.2143 | 1.6832 | 90.1717 | 1.6199
96.9533 | 1.9704 | 90.2826 | 1.7354 | 90.496 | 1.6169 | 90.2779 | 1.6856 | 90.2458 | 1.622
97.0173 | 1.9737 | 90.3671 | 1.7377 | 90.5598 | 1.6191 | 90.3309 | 1.688 | 90.2987 | 1.6239
97.0812 | 1.9772 | 90.4516 | 1.7403 | 90.6449 | 1.6214 | 90.4051 | 1.6905 | 90.341 | 1.6261
97.1772 | 1.9803 | 90.4728 | 1.7428 | 90.698 | 1.6236 | 90.4899 | 1.6931 | 90.415 | 1.6282
97.2199 | 1.9838 | 90.5362 | 1.7453 | 90.7618 | 1.6259 | 90.5323 | 1.6953 | 90.4679 | 1.6305
97.2519 | 1.9871 | 90.6102 | 1.7476 | 90.8362 | 1.6281 | 90.5959 | 1.6977 | 90.5526 | 1.6324
97.3372 | 1.9906 | 90.6841 | 1.7503 | 90.9107 | 1.6305 | 90.6489 | 1.7001 | 90.5949 | 1.6345
97.4011 | 1.9941 | 90.737 | 1.7531 | 90.9744 | 1.6327 | 90.7231 | 1.7026 | 90.6583 | 1.6367
97.5398 | 1.9973 | 90.8321 | 1.7556 | 91.017 | 1.6351 | 90.7655 | 1.7048 | 90.7218 | 1.6387
97.5931 | 2.0006 | 90.8849 | 1.7582 | 91.0382 | 1.6374 | 90.8079 | 1.7073 | 90.7959 | 1.6408
97.6571 | 2.004 | 90.9166 | 1.7607 | 91.1446 | 1.6396 | 90.9033 | 1.7098 | 90.8488 | 1.6429
97.7317 | 2.0074 | 90.9906 | 1.7634 | 91.2296 | 1.6419 | 90.9563 | 1.7121 | 90.9017 | 1.645
97.785 | 2.0109 | 91.0857 | 1.7661 | 91.2509 | 1.6439 | 91.0199 | 1.7145 | 90.9757 | 1.6474
97.849 | 2.0145 | 91.1386 | 1.7687 | 91.3147 | 1.6462 | 91.0835 | 1.7169 | 91.0286 | 1.6494
97.9237 | 2.018 | 91.202 | 1.7711 | 91.3466 | 1.6483 | 91.1259 | 1.7193 | 91.1132 | 1.6518
97.945 | 2.0213 | 91.2548 | 1.7738 | 91.3891 | 1.6505 | 91.1683 | 1.7217 | 91.1873 | 1.654
98.1049 | 2.0249 | 91.2759 | 1.7764 | 91.4741 | 1.653 | 91.2637 | 1.7242 | 91.2296 | 1.656
98.1796 | 2.0282 | 91.4028 | 1.7792 | 91.5379 | 1.6552 | 91.3378 | 1.7267 | 91.2931 | 1.6583
98.2222 | 2.0316 | 91.4133 | 1.7816 | 91.6336 | 1.6574 | 91.4014 | 1.7293 | 91.3671 | 1.6606
98.3076 | 2.035 | 91.4979 | 1.7844 | 91.6868 | 1.6599 | 91.4968 | 1.7315 | 91.4306 | 1.6627
98.3609 | 2.0384 | 91.5507 | 1.7868 | 91.7612 | 1.662 | 91.5286 | 1.7342 | 91.4835 | 1.665
98.4249 | 2.042 | 91.593 | 1.7894 | 91.7824 | 1.6643 | 91.6346 | 1.7367 | 91.5681 | 1.6672
98.4782 | 2.0454 | 91.6987 | 1.792 | 91.8675 | 1.6667 | 91.6982 | 1.7391 | 91.6104 | 1.6693
98.5635 | 2.049 | 91.7304 | 1.7948 | 91.9207 | 1.669 | 91.7088 | 1.7415 | 91.695 | 1.6715
98.6488 | 2.0524 | 91.7726 | 1.7975 | 92.0163 | 1.6714 | 91.8148 | 1.744 | 91.7374 | 1.6738
98.7234 | 2.0559 | 91.8361 | 1.8002 | 92.0482 | 1.6735 | 91.8784 | 1.7466 | 91.7903 | 1.676
98.7767 | 2.0594 | 91.8995 | 1.8027 | 92.1227 | 1.6759 | 91.9208 | 1.749 | 91.8537 | 1.6784
98.8514 | 2.0632 | 91.9523 | 1.8055 | 92.1758 | 1.6782 | 91.9844 | 1.7516 | 91.896 | 1.6805
98.9154 | 2.0668 | 92.0157 | 1.8081 | 92.229 | 1.6807 | 92.048 | 1.7541 | 91.9701 | 1.6827
98.99 | 2.0704 | 92.0897 | 1.8109 | 92.3034 | 1.6829 | 92.101 | 1.7569 | 92.023 | 1.6848
99.022 | 2.0739 | 92.1848 | 1.8137 | 92.3672 | 1.6853 | 92.154 | 1.7593 | 92.1076 | 1.6872
99.0753 | 2.0776 | 92.2376 | 1.8165 | 92.4416 | 1.6877 | 92.2282 | 1.762 | 92.1605 | 1.6896
99.2353 | 2.0811 | 92.2693 | 1.8191 | 92.5267 | 1.6902 | 92.2812 | 1.7645 | 92.224 | 1.6919
99.3099 | 2.0848 | 92.375 | 1.8219 | 92.5692 | 1.6927 | 92.3236 | 1.7671 | 92.2874 | 1.6941
99.3632 | 2.0883 | 92.4279 | 1.8245 | 92.633 | 1.695 | 92.4084 | 1.7697 | 92.3509 | 1.6965
99.4166 | 2.0919 | 92.4807 | 1.8275 | 92.7074 | 1.6975 | 92.4614 | 1.7723 | 92.4355 | 1.6985
99.4592 | 2.0955 | 92.5335 | 1.83 | 92.7712 | 1.6998 | 92.5356 | 1.7746 | 92.4355 | 1.701
99.5339 | 2.0992 | 92.6181 | 1.8326 | 92.8669 | 1.7022 | 92.631 | 1.7773 | 92.5625 | 1.7031
99.5978 | 2.103 | 92.6498 | 1.8355 | 92.8988 | 1.7047 | 92.7052 | 1.7798 | 92.5942 | 1.7053
99.6512 | 2.1065 | 92.7449 | 1.838 | 92.9838 | 1.7073 | 92.7158 | 1.7823 | 92.6577 | 1.7078
99.7791 | 2.1104 | 92.7872 | 1.8408 | 93.0476 | 1.7097 | 92.8112 | 1.785 | 92.7317 | 1.71
99.8431 | 2.1141 | 92.8717 | 1.8436 | 93.0901 | 1.7121 | 92.8854 | 1.7875 | 92.7741 | 1.7125
99.9391 | 2.1179 | 92.9246 | 1.8463 | 93.1646 | 1.7144 | 92.9172 | 1.7901 | 92.8693 | 1.7148
99.9711 | 2.1217 | 92.988 | 1.849 | 93.2177 | 1.717 | 92.9808 | 1.7927 | 92.9116 | 1.7169
100.0564 | 2.1255 | 93.0408 | 1.8517 | 93.3028 | 1.7194 | 93.055 | 1.7953 | 92.9962 | 1.7196
100.099 | 2.1295 | 93.1359 | 1.8546 | 93.324 | 1.7217 | 93.1292 | 1.798 | 93.0597 | 1.7217
100.163 | 2.1332 | 93.2099 | 1.8574 | 93.3984 | 1.7241 | 93.161 | 1.8004 | 93.1126 | 1.724
100.227 | 2.1371 | 93.2522 | 1.86 | 93.4835 | 1.7266 | 93.214 | 1.8031 | 93.1549 | 1.7263
100.3656 | 2.1407 | 93.3261 | 1.8627 | 93.5473 | 1.7291 | 93.2776 | 1.8056 | 93.2395 | 1.7285
100.4083 | 2.1445 | 93.379 | 1.8656 | 93.6004 | 1.7315 | 93.3412 | 1.8084 | 93.2818 | 1.7307
100.4723 | 2.1483 | 93.4318 | 1.8684 | 93.6217 | 1.7339 | 93.3942 | 1.811 | 93.3559 | 1.733
100.5576 | 2.1521 | 93.5164 | 1.8714 | 93.7174 | 1.7364 | 93.4684 | 1.8138 | 93.4299 | 1.7354
100.6322 | 2.1559 | 93.5586 | 1.8742 | 93.7493 | 1.7388 | 93.5108 | 1.8163 | 93.4722 | 1.7376
100.6749 | 2.1594 | 93.6326 | 1.877 | 93.8131 | 1.7414 | 93.6168 | 1.819 | 93.5463 | 1.7402
100.7388 | 2.1634 | 93.6855 | 1.8797 | 93.8875 | 1.7438 | 93.6698 | 1.8217 | 93.5675 | 1.7422
100.8135 | 2.1673 | 93.7277 | 1.8825 | 93.9407 | 1.7463 | 93.7334 | 1.8244 | 93.6627 | 1.7446
100.9521 | 2.1713 | 93.8123 | 1.8852 | 93.9938 | 1.7489 | 93.8182 | 1.8269 | 93.7473 | 1.7467
101.0268 | 2.1753 | 93.8545 | 1.8881 | 94.1001 | 1.7513 | 93.8712 | 1.8296 | 93.7896 | 1.7494
101.0694 | 2.179 | 93.9074 | 1.8909 | 94.1427 | 1.7537 | 93.9666 | 1.8323 | 93.8848 | 1.7515
101.1441 | 2.1828 | 94.0131 | 1.8938 | 94.2171 | 1.7562 | 93.9772 | 1.8351 | 93.9271 | 1.7538
101.1867 | 2.1864 | 94.0448 | 1.8967 | 94.2809 | 1.7587 | 94.0514 | 1.8376 | 94.0012 | 1.7561
101.24 | 2.1904 | 94.0976 | 1.8996 | 94.3234 | 1.7613 | 94.0938 | 1.8403 | 94.0541 | 1.7584
101.3147 | 2.1941 | 94.1822 | 1.9025 | 94.3553 | 1.7637 | 94.1786 | 1.843 | 94.1175 | 1.7608
101.4 | 2.1978 | 94.2456 | 1.9053 | 94.4297 | 1.7661 | 94.2316 | 1.8456 | 94.1704 | 1.7632
101.528 | 2.2017 | 94.2984 | 1.9081 | 94.5254 | 1.7686 | 94.274 | 1.8483 | 94.2233 | 1.7656
101.5706 | 2.2056 | 94.3407 | 1.9111 | 94.5892 | 1.771 | 94.3376 | 1.851 | 94.2868 | 1.7681
101.6559 | 2.2096 | 94.4358 | 1.914 | 94.6742 | 1.7735 | 94.3906 | 1.8538 | 94.382 | 1.7704
101.6986 | 2.2135 | 94.5098 | 1.917 | 94.7061 | 1.7761 | 94.4966 | 1.8564 | 94.4243 | 1.7728
101.7519 | 2.2174 | 94.5943 | 1.92 | 94.8231 | 1.7785 | 94.539 | 1.8591 | 94.4666 | 1.7753
101.8372 | 2.2214 | 94.6471 | 1.9228 | 94.855 | 1.781 | 94.6238 | 1.8617 | 94.5618 | 1.7776
101.8905 | 2.2253 | 94.6894 | 1.9257 | 94.8975 | 1.7837 | 94.6768 | 1.8644 | 94.6042 | 1.78
101.9438 | 2.2294 | 94.7634 | 1.9289 | 94.9613 | 1.7862 | 94.7616 | 1.867 | 94.6782 | 1.7823
102.1038 | 2.2332 | 94.7845 | 1.9318 | 95.0357 | 1.789 | 94.804 | 1.8698 | 94.7311 | 1.785
102.1571 | 2.2372 | 94.9008 | 1.9345 | 95.0995 | 1.7913 | 94.8888 | 1.8726 | 94.8051 | 1.7874
102.2317 | 2.2414 | 94.943 | 1.9374 | 95.1527 | 1.7941 | 94.9418 | 1.8754 | 94.8792 | 1.7899
102.2744 | 2.2454 | 95.0382 | 1.9403 | 95.259 | 1.7966 | 94.9948 | 1.8782 | 94.8898 | 1.7922
102.3277 | 2.2494 | 95.0593 | 1.9431 | 95.2909 | 1.7994 | 95.0584 | 1.881 | 95.0061 | 1.7946
102.3917 | 2.2535 | 95.1333 | 1.9463 | 95.3759 | 1.802 | 95.1432 | 1.8838 | 95.0485 | 1.797
102.4663 | 2.2574 | 95.1861 | 1.9493 | 95.4397 | 1.8045 | 95.1961 | 1.8863 | 95.1119 | 1.7998
102.541 | 2.2614 | 95.2601 | 1.9522 | 95.4716 | 1.8071 | 95.2491 | 1.8891 | 95.186 | 1.8021
102.637 | 2.2654 | 95.3235 | 1.9552 | 95.5354 | 1.8099 | 95.3233 | 1.8918 | 95.2177 | 1.8047
102.7116 | 2.2695 | 95.3975 | 1.9581 | 95.6311 | 1.8124 | 95.3233 | 1.8947 | 95.2706 | 1.807
102.7329 | 2.2734 | 95.4397 | 1.9611 | 95.7161 | 1.815 | 95.4293 | 1.8974 | 95.3447 | 1.8095
102.8289 | 2.2775 | 95.4926 | 1.9641 | 95.7587 | 1.8175 | 95.4929 | 1.9004 | 95.4293 | 1.8119
102.8822 | 2.2818 | 95.5454 | 1.9671 | 95.8224 | 1.8202 | 95.5353 | 1.9031 | 95.4822 | 1.8145
102.9462 | 2.2859 | 95.5983 | 1.97 | 95.865 | 1.8226 | 95.5989 | 1.906 | 95.5245 | 1.817
103.0209 | 2.2901 | 95.6617 | 1.9733 | 95.95 | 1.8254 | 95.6943 | 1.9088 | 95.6197 | 1.8194
103.1275 | 2.2941 | 95.7356 | 1.9763 | 95.9607 | 1.8278 | 95.7261 | 1.9118 | 95.6514 | 1.8218
103.2021 | 2.2984 | 95.7885 | 1.9791 | 96.0563 | 1.8305 | 95.8321 | 1.9145 | 95.7466 | 1.8242
103.2661 | 2.3026 | 95.8519 | 1.9822 | 96.1095 | 1.8332 | 95.8533 | 1.9176 | 95.7995 | 1.8268
103.3408 | 2.3068 | 95.9364 | 1.9853 | 96.1946 | 1.8358 | 95.9699 | 1.9202 | 95.8524 | 1.8293
103.3834 | 2.3112 | 95.9893 | 1.9883 | 96.2158 | 1.8384 | 96.0123 | 1.9232 | 95.9265 | 1.8317
103.4581 | 2.3156 | 96.0633 | 1.9912 | 96.3115 | 1.841 | 96.0865 | 1.926 | 95.9688 | 1.8341
103.5114 | 2.3199 | 96.1055 | 1.9942 | 96.3328 | 1.8437 | 96.1395 | 1.9289 | 96.064 | 1.8366
103.6713 | 2.3242 | 96.1901 | 1.9973 | 96.3966 | 1.8463 | 96.1819 | 1.9318 | 96.1063 | 1.839
103.7353 | 2.3287 | 96.2218 | 2.0005 | 96.4922 | 1.8491 | 96.2455 | 1.9347 | 96.1592 | 1.8417
103.7673 | 2.3331 | 96.3275 | 2.0035 | 96.5348 | 1.8517 | 96.3303 | 1.9374 | 96.2438 | 1.844
103.8419 | 2.3374 | 96.3909 | 2.0066 | 96.6092 | 1.8542 | 96.3833 | 1.9402 | 96.3073 | 1.8466
103.9059 | 2.3419 | 96.4648 | 2.0096 | 96.6623 | 1.8571 | 96.4257 | 1.943 | 96.3602 | 1.849
103.9699 | 2.3463 | 96.486 | 2.0126 | 96.7155 | 1.8596 | 96.4893 | 1.9459 | 96.4131 | 1.8513
104.1192 | 2.3508 | 96.56 | 2.0158 | 96.7687 | 1.8621 | 96.5423 | 1.9486 | 96.4871 | 1.8539
104.1832 | 2.3551 | 96.6022 | 2.0189 | 96.8431 | 1.8649 | 96.6165 | 1.9515 | 96.5612 | 1.8564
104.2472 | 2.3597 | 96.7396 | 2.022 | 96.8856 | 1.8676 | 96.6589 | 1.9543 | 96.6035 | 1.8589
104.3005 | 2.3641 | 96.7502 | 2.0253 | 97.0026 | 1.8702 | 96.7331 | 1.9574 | 96.6776 | 1.8615
104.3645 | 2.3688 | 96.803 | 2.0282 | 97.0132 | 1.873 | 96.8073 | 1.9602 | 96.7199 | 1.8641
104.4178 | 2.3732 | 96.8664 | 2.0314 | 97.1301 | 1.8757 | 96.8709 | 1.9631 | 96.7728 | 1.8667
104.5351 | 2.3779 | 96.9404 | 2.0346 | 97.1727 | 1.8783 | 96.9451 | 1.966 | 96.868 | 1.8693
104.6097 | 2.3824 | 97.0249 | 2.0378 | 97.2258 | 1.8812 | 96.9981 | 1.9689 | 96.9103 | 1.8719
104.663 | 2.3871 | 97.0778 | 2.041 | 97.3109 | 1.8838 | 97.0299 | 1.9717 | 96.9843 | 1.8744
104.7164 | 2.3917 | 97.1306 | 2.0443 | 97.3747 | 1.8868 | 97.1677 | 1.9747 | 97.0161 | 1.877
104.7803 | 2.3961 | 97.2046 | 2.0474 | 97.4703 | 1.8895 | 97.2207 | 1.9776 | 97.1113 | 1.8795
104.8443 | 2.4005 | 97.2363 | 2.0507 | 97.5235 | 1.8921 | 97.2631 | 1.9804 | 97.143 | 1.8821
104.9296 | 2.4052 | 97.2997 | 2.054 | 97.5767 | 1.8949 | 97.3479 | 1.9835 | 97.2488 | 1.8848
105.0363 | 2.4098 | 97.3948 | 2.057 | 97.6404 | 1.8975 | 97.3797 | 1.9864 | 97.3334 | 1.8873
105.1109 | 2.4143 | 97.4371 | 2.0602 | 97.7042 | 1.9002 | 97.4433 | 1.9895 | 97.3757 | 1.89
105.1642 | 2.4187 | 97.5216 | 2.0634 | 97.7787 | 1.903 | 97.5069 | 1.9924 | 97.4498 | 1.8926
105.2176 | 2.4233 | 97.5851 | 2.0666 | 97.8318 | 1.9059 | 97.5599 | 1.9954 | 97.5133 | 1.8953
105.2815 | 2.4279 | 97.6273 | 2.0698 | 97.8637 | 1.9087 | 97.6235 | 1.9984 | 97.5556 | 1.8978
105.3349 | 2.4323 | 97.6907 | 2.073 | 97.9381 | 1.9115 | 97.6977 | 2.0016 | 97.6296 | 1.9003
105.3988 | 2.437 | 97.7647 | 2.0762 | 98.0232 | 1.9145 | 97.7401 | 2.0046 | 97.7037 | 1.9029
105.5268 | 2.4417 | 97.8387 | 2.0795 | 98.0763 | 1.9173 | 97.8249 | 2.0076 | 97.746 | 1.9056
105.6014 | 2.4464 | 97.8915 | 2.0827 | 98.172 | 1.9202 | 97.8779 | 2.0108 | 97.82 | 1.9082
105.6974 | 2.4511 | 97.9866 | 2.086 | 98.1933 | 1.9229 | 97.9415 | 2.0139 | 97.9047 | 1.9108
105.7401 | 2.4555 | 98.0289 | 2.0891 | 98.2464 | 1.9258 | 98.0157 | 2.0167 | 97.947 | 1.9135
105.8147 | 2.4603 | 98.0923 | 2.0924 | 98.3209 | 1.9284 | 98.0793 | 2.0199 | 97.9787 | 1.9161
105.868 | 2.4651 | 98.1452 | 2.0956 | 98.4166 | 1.9315 | 98.1323 | 2.023 | 98.0633 | 1.9187
106.0067 | 2.4701 | 98.198 | 2.099 | 98.4484 | 1.9343 | 98.2489 | 2.026 | 98.1586 | 1.9213
106.0706 | 2.4748 | 98.2931 | 2.1024 | 98.5229 | 1.9372 | 98.3019 | 2.0292 | 98.2114 | 1.9239
106.1453 | 2.4796 | 98.3354 | 2.1056 | 98.5654 | 1.9399 | 98.3337 | 2.0322 | 98.2326 | 1.9266
106.1879 | 2.4842 | 98.3882 | 2.1089 | 98.6292 | 1.9428 | 98.4291 | 2.0353 | 98.3278 | 1.9293
106.2626 | 2.4891 | 98.4622 | 2.1122 | 98.7142 | 1.9458 | 98.4503 | 2.0384 | 98.3807 | 1.9321
106.3479 | 2.4943 | 98.5256 | 2.1156 | 98.7568 | 1.9486 | 98.5245 | 2.0415 | 98.4548 | 1.9345
106.4332 | 2.4993 | 98.5679 | 2.119 | 98.7993 | 1.9515 | 98.5563 | 2.0444 | 98.4865 | 1.9373
106.5185 | 2.5042 | 98.6313 | 2.1223 | 98.8525 | 1.9542 | 98.6305 | 2.0475 | 98.5817 | 1.9399
106.5612 | 2.5091 | 98.6841 | 2.1255 | 98.9162 | 1.9573 | 98.6835 | 2.0505 | 98.6346 | 1.9425
106.6358 | 2.5143 | 98.737 | 2.1289 | 99.0119 | 1.9602 | 98.7471 | 2.0537 | 98.6769 | 1.9453
106.6891 | 2.5195 | 98.7898 | 2.1321 | 99.0651 | 1.963 | 98.8001 | 2.0569 | 98.751 | 1.9478
106.7211 | 2.5247 | 98.8849 | 2.1355 | 99.1076 | 1.9659 | 98.8743 | 2.0599 | 98.8038 | 1.9506
106.8491 | 2.53 | 98.9378 | 2.1389 | 99.1501 | 1.9687 | 98.9591 | 2.0631 | 98.8885 | 1.9533
106.9344 | 2.5349 | 99.0117 | 2.1422 | 99.2458 | 1.9716 | 98.9909 | 2.0662 | 98.9731 | 1.9559
106.9984 | 2.5399 | 99.0857 | 2.1456 | 99.2777 | 1.9744 | 99.0756 | 2.0694 | 99.026 | 1.9584
107.073 | 2.5449 | 99.1174 | 2.149 | 99.3628 | 1.9775 | 99.1392 | 2.0726 | 99.0366 | 1.9613
107.1263 | 2.5499 | 99.2231 | 2.1521 | 99.4266 | 1.9803 | 99.1816 | 2.0756 | 99.1635 | 1.9639
107.2116 | 2.5546 | 99.2654 | 2.1555 | 99.5329 | 1.9833 | 99.277 | 2.0788 | 99.2058 | 1.9666
107.2863 | 2.5597 | 99.2971 | 2.1588 | 99.5541 | 1.9861 | 99.33 | 2.0819 | 99.2799 | 1.9694
107.3823 | 2.5648 | 99.4028 | 2.1622 | 99.6073 | 1.9891 | 99.436 | 2.0853 | 99.3116 | 1.972
107.4676 | 2.5698 | 99.445 | 2.1657 | 99.6923 | 1.9919 | 99.4572 | 2.0885 | 99.3645 | 1.9749
107.5102 | 2.5748 | 99.5507 | 2.1694 | 99.7561 | 1.9948 | 99.542 | 2.0918 | 99.4491 | 1.9777
107.5955 | 2.5799 | 99.593 | 2.1727 | 99.8412 | 1.9979 | 99.595 | 2.0948 | 99.502 | 1.9805
107.6595 | 2.5849 | 99.6247 | 2.1762 | 99.8837 | 2.0009 | 99.6798 | 2.0981 | 99.5655 | 1.9832
107.7235 | 2.5899 | 99.7304 | 2.1797 | 99.9688 | 2.0038 | 99.6904 | 2.1015 | 99.6396 | 1.9861
107.8195 | 2.5951 | 99.7832 | 2.1832 | 100.0113 | 2.0067 | 99.7646 | 2.1046 | 99.6713 | 1.9889
107.9048 | 2.6004 | 99.8466 | 2.1868 | 100.0751 | 2.0099 | 99.86 | 2.1081 | 99.7665 | 1.9917
107.9688 | 2.6054 | 99.91 | 2.1903 | 100.1389 | 2.0128 | 99.913 | 2.1113 | 99.83 | 1.9947
108.0007 | 2.6104 | 99.9417 | 2.1939 | 100.2133 | 2.0158 | 99.9872 | 2.1145 | 99.8617 | 1.9974
108.0754 | 2.6157 | 100.0051 | 2.1974 | 100.2558 | 2.0189 | 100.0296 | 2.1177 | 99.9569 | 2.0001
108.1287 | 2.6208 | 100.0685 | 2.2008 | 100.3409 | 2.022 | 100.0614 | 2.1209 | 99.9886 | 2.0028
108.2673 | 2.6262 | 100.1214 | 2.2045 | 100.3834 | 2.0249 | 100.1462 | 2.1242 | 100.0733 | 2.0057
108.3313 | 2.6313 | 100.2059 | 2.2079 | 100.4791 | 2.028 | 100.1886 | 2.1275 | 100.1156 | 2.0086
108.3953 | 2.6368 | 100.2588 | 2.2116 | 100.5429 | 2.0311 | 100.2946 | 2.1308 | 100.2108 | 2.0116
108.4486 | 2.642 | 100.3116 | 2.2152 | 100.596 | 2.034 | 100.3158 | 2.1342 | 100.2848 | 2.0144
108.5019 | 2.6474 | 100.3644 | 2.2191 | 100.6917 | 2.0371 | 100.4112 | 2.1376 | 100.3166 | 2.017
108.6192 | 2.6528 | 100.4384 | 2.2224 | 100.7342 | 2.0402 | 100.4642 | 2.1409 | 100.3801 | 2.0198
108.7152 | 2.6582 | 100.5018 | 2.2258 | 100.8087 | 2.0433 | 100.5384 | 2.1443 | 100.4329 | 2.0227
108.8218 | 2.6636 | 100.5547 | 2.2295 | 100.8406 | 2.0465 | 100.5914 | 2.1476 | 100.5176 | 2.0257
108.8432 | 2.6689 | 100.6286 | 2.233 | 100.8831 | 2.0494 | 100.6762 | 2.151 | 100.5916 | 2.0282
108.9285 | 2.6742 | 100.7132 | 2.2369 | 100.9894 | 2.0524 | 100.7504 | 2.1541 | 100.6339 | 2.0312
108.9711 | 2.6796 | 100.7555 | 2.2404 | 101.0532 | 2.0555 | 100.8034 | 2.1575 | 100.7186 | 2.0336
109.0351 | 2.6849 | 100.8294 | 2.2441 | 101.0957 | 2.0586 | 100.8352 | 2.161 | 100.7715 | 2.0365
109.1524 | 2.6902 | 100.8928 | 2.2477 | 101.1276 | 2.0618 | 100.9094 | 2.1644 | 100.8455 | 2.0394
109.2377 | 2.6958 | 100.9774 | 2.2513 | 101.202 | 2.0647 | 100.973 | 2.1677 | 100.8878 | 2.0423
109.2697 | 2.7011 | 101.0091 | 2.255 | 101.2552 | 2.0678 | 101.0472 | 2.1711 | 100.8984 | 2.0452
109.323 | 2.7065 | 101.1359 | 2.2585 | 101.2977 | 2.0709 | 101.1002 | 2.1743 | 101.0253 | 2.0479
109.3977 | 2.712 | 101.1359 | 2.2622 | 101.4147 | 2.0738 | 101.185 | 2.1777 | 101.0571 | 2.051
109.451 | 2.7176 | 101.1993 | 2.266 | 101.4678 | 2.077 | 101.2062 | 2.1808 | 101.1417 | 2.054
109.579 | 2.723 | 101.2627 | 2.2696 | 101.521 | 2.0801 | 101.291 | 2.1842 | 101.2263 | 2.0568
109.6749 | 2.7289 | 101.3473 | 2.2732 | 101.5848 | 2.0833 | 101.3122 | 2.1876 | 101.2581 | 2.0598
109.7069 | 2.7343 | 101.4001 | 2.2769 | 101.6486 | 2.0863 | 101.397 | 2.1909 | 101.3321 | 2.0627
109.7922 | 2.7403 | 101.4529 | 2.2807 | 101.6698 | 2.0896 | 101.4712 | 2.1944 | 101.3956 | 2.0655
109.8349 | 2.746 | 101.5375 | 2.2845 | 101.7336 | 2.0927 | 101.503 | 2.198 | 101.4379 | 2.0686
109.9202 | 2.7518 | 101.5798 | 2.2881 | 101.808 | 2.0961 | 101.556 | 2.2015 | 101.512 | 2.0715
110.0588 | 2.7575 | 101.6749 | 2.2918 | 101.8718 | 2.099 | 101.6196 | 2.2047 | 101.586 | 2.0745
110.1121 | 2.7631 | 101.7383 | 2.2952 | 101.9569 | 2.1022 | 101.6938 | 2.2084 | 101.6812 | 2.0775
110.1548 | 2.7687 | 101.7489 | 2.2989 | 102.0207 | 2.1054 | 101.7998 | 2.2118 | 101.713 | 2.0805
110.2294 | 2.7745 | 101.8334 | 2.3025 | 102.0738 | 2.1086 | 101.8528 | 2.2152 | 101.8187 | 2.0835
110.3254 | 2.7805 | 101.9074 | 2.3061 | 102.127 | 2.1119 | 101.9164 | 2.2189 | 101.8822 | 2.0866
110.3574 | 2.7864 | 101.9285 | 2.3101 | 102.212 | 2.1151 | 101.9906 | 2.2224 | 101.9351 | 2.0896
110.5067 | 2.7922 | 101.9919 | 2.3137 | 102.2652 | 2.118 | 102.0436 | 2.2259 | 101.9774 | 2.0927
110.5493 | 2.7979 | 102.0553 | 2.3175 | 102.3183 | 2.1215 | 102.1072 | 2.2294 | 102.0515 | 2.0956
|  | 102.1399 | 2.3212 | 102.3928 | 2.1247 | 102.1496 | 2.2329 | 102.1044 | 2.0986
|  | 102.2033 | 2.325 | 102.4459 | 2.128 | 102.2132 | 2.2365 | 102.1573 | 2.1018
|  | 102.2667 | 2.3287 | 102.5203 | 2.1315 | 102.3192 | 2.2402 | 102.2313 | 2.1046
|  | 102.3512 | 2.3327 | 102.5948 | 2.1348 | 102.3722 | 2.2435 | 102.2948 | 2.1075
|  | 102.3829 | 2.3363 | 102.6905 | 2.1378 | 102.4252 | 2.2469 | 102.3688 | 2.1106
|  | 102.478 | 2.34 | 102.7436 | 2.1413 | 102.4782 | 2.2506 | 102.4323 | 2.1134
|  | 102.5309 | 2.344 | 102.7755 | 2.1444 | 102.5206 | 2.254 | 102.4958 | 2.1164
|  | 102.5837 | 2.348 | 102.8818 | 2.1478 | 102.616 | 2.2576 | 102.5698 | 2.1194
|  | 102.6049 | 2.3519 | 102.9562 | 2.1511 | 102.6478 | 2.261 | 102.5804 | 2.1222
|  | 102.7 | 2.3558 | 102.9881 | 2.1545 | 102.7008 | 2.2645 | 102.6544 | 2.1253
|  | 102.7951 | 2.3597 | 103.0519 | 2.1576 | 102.7538 | 2.2681 | 102.7073 | 2.1283
|  | 102.8268 | 2.3634 | 103.1263 | 2.161 | 102.8068 | 2.2718 | 102.8025 | 2.1313
|  | 102.8902 | 2.3675 | 103.1476 | 2.1643 | 102.8916 | 2.2754 | 102.8449 | 2.1344
|  | 102.9536 | 2.3715 | 103.2752 | 2.1675 | 102.9869 | 2.279 | 102.9189 | 2.1375
|  | 103.0381 | 2.3754 | 103.3071 | 2.1707 | 103.0187 | 2.2826 | 102.9506 | 2.1405
|  | 103.1121 | 2.3794 | 103.3709 | 2.1741 | 103.0717 | 2.2862 | 103.0353 | 2.1437
|  | 103.1861 | 2.3834 | 103.4559 | 2.1776 | 103.1671 | 2.29 | 103.0776 | 2.1467
|  | 103.2178 | 2.3873 | 103.5091 | 2.181 | 103.2307 | 2.2936 | 103.194 | 2.1499
|  | 103.2706 | 2.3912 | 103.5622 | 2.1844 | 103.2943 | 2.2974 | 103.2257 | 2.1529
|  | 103.3446 | 2.3952 | 103.6367 | 2.1876 | 103.3897 | 2.3012 | 103.2997 | 2.1559
|  | 103.408 | 2.399 | 103.6898 | 2.191 | 103.4109 | 2.3047 | 103.3632 | 2.1593
|  | 103.4926 | 2.4029 | 103.7749 | 2.1945 | 103.4851 | 2.3086 | 103.4478 | 2.1623
|  | 103.5348 | 2.4068 | 103.7961 | 2.198 | 103.5381 | 2.3122 | 103.5113 | 2.1655
|  | 103.5771 | 2.4109 | 103.8706 | 2.2014 | 103.5911 | 2.3159 | 103.5642 | 2.1685
|  | 103.6405 | 2.4148 | 103.945 | 2.2047 | 103.6971 | 2.3194 | 103.5959 | 2.1718
|  | 103.6828 | 2.4189 | 103.9875 | 2.2081 | 103.7607 | 2.3232 | 103.6806 | 2.1766
|  | 103.7673 | 2.423 | 104.0832 | 2.2115 | 103.8031 | 2.3268 | 103.7546 | 2.1781
|  | 103.8307 | 2.4268 | 104.1257 | 2.2148 | 103.8667 | 2.3306 | 103.8075 | 2.1812
|  | 103.9047 | 2.4311 | 104.2214 | 2.2183 | 103.9197 | 2.3343 | 103.8498 | 2.1844
|  | 103.9681 | 2.4351 | 104.2214 | 2.2218 | 103.9727 | 2.3383 | 103.9556 | 2.1876
|  | 104.021 | 2.439 | 104.2746 | 2.2253 | 104.0575 | 2.3421 | 103.9979 | 2.1907
|  | 104.0738 | 2.4431 | 104.349 | 2.2286 | 104.0999 | 2.3458 | 104.0191 | 2.194
|  | 104.1795 | 2.4474 | 104.4447 | 2.2321 | 104.1211 | 2.3495 | 104.1143 | 2.1971
|  | 104.1689 | 2.4514 | 104.4978 | 2.2356 | 104.2271 | 2.3533 | 104.1672 | 2.2003
|  | 104.2746 | 2.4553 | 104.551 | 2.239 | 104.2483 | 2.3571 | 104.2095 | 2.2036
|  | 104.338 | 2.4595 | 104.5935 | 2.2426 | 104.3331 | 2.3607 | 104.3047 | 2.2068
|  | 104.4014 | 2.4634 | 104.6998 | 2.2462 | 104.3967 | 2.3644 | 104.347 | 2.21
|  | 104.4437 | 2.4677 | 104.753 | 2.2498 | 104.4709 | 2.3682 | 104.4422 | 2.2131
|  | 104.5177 | 2.4719 | 104.8168 | 2.2531 | 104.5345 | 2.3719 | 104.4951 | 2.2164
|  | 104.6128 | 2.4761 | 104.8593 | 2.2565 | 104.6087 | 2.3758 | 104.5692 | 2.2195
|  | 104.6551 | 2.4802 | 104.9231 | 2.26 | 104.6617 | 2.3796 | 104.6009 | 2.2227
|  | 104.7185 | 2.4842 | 105.0294 | 2.2635 | 104.7041 | 2.3835 | 104.6432 | 2.226
|  | 104.8136 | 2.4886 | 105.0613 | 2.2671 | 104.7995 | 2.3876 | 104.7067 | 2.229
|  | 104.8453 | 2.4928 | 105.0932 | 2.2705 | 104.8843 | 2.3914 | 104.7702 | 2.2324
|  | 104.877 | 2.4969 | 105.1889 | 2.2742 | 104.9373 | 2.3954 | 104.8336 | 2.2357
|  | 104.9827 | 2.5013 | 105.242 | 2.2776 | 105.0009 | 2.3995 | 104.8971 | 2.2389
|  | 105.0355 | 2.5055 | 105.2739 | 2.2812 | 105.0857 | 2.4033 | 104.9394 | 2.2423
|  | 105.0883 | 2.5096 | 105.3696 | 2.2847 | 105.1069 | 2.4071 | 105.024 | 2.2453
|  | 105.1623 | 2.5139 | 105.4228 | 2.2885 | 105.1705 | 2.411 | 105.0981 | 2.2487
|  | 105.2152 | 2.5183 | 105.4866 | 2.292 | 105.2659 | 2.4149 | 105.1721 | 2.2518
|  | 105.2469 | 2.5226 | 105.561 | 2.2957 | 105.2977 | 2.4189 | 105.2039 | 2.2552
|  | 105.3103 | 2.5268 | 105.6248 | 2.2993 | 105.3613 | 2.4227 | 105.2568 | 2.2586
|  | 105.3842 | 2.5311 | 105.6673 | 2.3028 | 105.4567 | 2.4265 | 105.352 | 2.2619
|  | 105.4477 | 2.5354 | 105.7523 | 2.3065 | 105.5309 | 2.4305 | 105.3837 | 2.2652
|  | 105.5322 | 2.5394 | 105.8161 | 2.3101 | 105.5415 | 2.4345 | 105.4895 | 2.2684
|  | 105.5745 | 2.5438 | 105.8799 | 2.3137 | 105.6157 | 2.4386 | 105.5424 | 2.2717
|  | 105.659 | 2.5481 | 105.9225 | 2.3173 | 105.6687 | 2.4422 | 105.627 | 2.2753
|  | 105.7224 | 2.5526 | 106.0181 | 2.3207 | 105.7217 | 2.4463 | 105.6693 | 2.2788
|  | 105.7647 | 2.5569 | 106.0819 | 2.3243 | 105.8171 | 2.4504 | 105.7222 | 2.2822
|  | 105.8281 | 2.5615 | 106.1563 | 2.3282 | 105.8595 | 2.4544 | 105.8069 | 2.2859
|  | 105.9338 | 2.5656 | 106.1776 | 2.3319 | 105.9443 | 2.4588 | 105.8598 | 2.2892
|  | 105.9761 | 2.5701 | 106.2627 | 2.3356 | 105.9655 | 2.4626 | 105.9338 | 2.2927
|  | 106.0395 | 2.5744 | 106.3158 | 2.3393 | 106.0185 | 2.4667 | 105.9867 | 2.2959
|  | 106.124 | 2.5789 | 106.3796 | 2.3429 | 106.1245 | 2.4708 | 106.0079 | 2.2994
|  | 106.1768 | 2.5835 | 106.4434 | 2.3468 | 106.1457 | 2.4748 | 106.0713 | 2.3027
|  | 106.2191 | 2.5877 | 106.5285 | 2.3503 | 106.2623 | 2.479 | 106.156 | 2.3061
|  | 106.3037 | 2.5921 | 106.5922 | 2.354 | 106.2835 | 2.4832 | 106.2406 | 2.3096
|  | 106.3354 | 2.5965 | 106.6454 | 2.3578 | 106.3471 | 2.4873 | 106.3252 | 2.3129
|  | 106.3776 | 2.601 | 106.7092 | 2.3614 | 106.4107 | 2.4914 | 106.3781 | 2.3165
|  | 106.4516 | 2.6054 | 106.7411 | 2.3653 | 106.5485 | 2.4955 | 106.4733 | 2.3197
|  | 106.515 | 2.6098 | 106.8261 | 2.3693 | 106.5803 | 2.4997 | 106.4945 | 2.323
|  | 106.589 | 2.6141 | 106.8793 | 2.373 | 106.6333 | 2.5038 | 106.5579 | 2.3266
|  | 106.6418 | 2.6187 | 106.9643 | 2.3767 | 106.7075 | 2.5081 | 106.5897 | 2.3301
|  | 106.7264 | 2.6231 | 106.9856 | 2.3805 | 106.7817 | 2.512 | 106.6955 | 2.3337
|  | 106.737 | 2.6275 | 107.06 | 2.3844 | 106.8347 | 2.5164 | 106.7801 | 2.3371
|  | 106.8215 | 2.6321 | 107.1663 | 2.3882 | 106.8982 | 2.5205 | 106.8118 | 2.3406
|  | 106.906 | 2.6366 | 107.2089 | 2.3921 | 106.9406 | 2.5248 | 106.8753 | 2.3441
|  | 106.9589 | 2.6412 | 107.2833 | 2.3959 | 106.9936 | 2.529 | 106.9176 | 2.3476
|  | 107.0117 | 2.6458 | 107.3046 | 2.3996 | 107.089 | 2.5331 | 106.9917 | 2.351
|  | 107.1174 | 2.6502 | 107.4109 | 2.4036 | 107.1632 | 2.5372 | 107.034 | 2.3544
|  | 107.1174 | 2.6546 | 107.4321 | 2.4075 | 107.2268 | 2.5414 | 107.108 | 2.3577
|  | 107.2442 | 2.6594 | 107.5066 | 2.4112 | 107.2586 | 2.5456 | 107.1821 | 2.3613
|  | 107.3076 | 2.6643 | 107.5916 | 2.4152 | 107.301 | 2.5498 | 107.2561 | 2.3648
|  | 107.3605 | 2.6687 | 107.6448 | 2.4192 | 107.3752 | 2.554 | 107.2984 | 2.3684
|  | 107.3922 | 2.6733 | 107.6767 | 2.4228 | 107.4388 | 2.5583 | 107.3725 | 2.3721
|  | 107.4979 | 2.6779 | 107.7723 | 2.4267 | 107.4706 | 2.5626 | 107.4042 | 2.3758
|  | 107.519 | 2.6827 | 107.8468 | 2.4306 | 107.5554 | 2.5671 | 107.4994 | 2.379
|  | 107.593 | 2.6875 | 107.8999 | 2.4346 | 107.619 | 2.5714 | 107.5417 | 2.3825
|  | 107.6986 | 2.6923 | 107.9743 | 2.4386 | 107.6614 | 2.5759 | 107.6052 | 2.3862
|  | 107.7515 | 2.697 | 108.0275 | 2.4423 | 107.7568 | 2.5801 | 107.6687 | 2.3899
|  | 107.8149 | 2.7016 | 108.0807 | 2.4463 | 107.7886 | 2.5844 | 107.7427 | 2.3933
|  | 107.8255 | 2.7062 | 108.1551 | 2.4502 | 107.884 | 2.5887 | 107.8062 | 2.3969
|  | 107.91 | 2.7111 | 108.2189 | 2.454 | 107.937 | 2.5932 | 107.8697 | 2.4008
|  | 107.9945 | 2.7161 | 108.2614 | 2.4579 | 108.0112 | 2.5976 | 107.9226 | 2.4045
|  | 108.0474 | 2.721 | 108.3465 | 2.4617 | 108.0324 | 2.6018 | 107.986 | 2.408
|  | 108.1108 | 2.726 | 108.3996 | 2.4656 | 108.1384 | 2.6064 | 108.0284 | 2.4115
|  | 108.1742 | 2.7309 | 108.4528 | 2.4697 | 108.1914 | 2.6107 | 108.1341 | 2.4152
|  | 108.2587 | 2.7356 | 108.4953 | 2.4737 | 108.2444 | 2.6148 | 108.1553 | 2.4188
|  | 108.3116 | 2.7403 | 108.591 | 2.4779 | 108.2974 | 2.6193 | 108.2293 | 2.4226
|  | 108.3327 | 2.7451 | 108.6335 | 2.4818 | 108.414 | 2.6236 | 108.2928 | 2.4263
|  | 108.4067 | 2.7502 | 108.6973 | 2.4858 | 108.4458 | 2.6279 | 108.3563 | 2.4299
|  | 108.4701 | 2.7547 | 108.7611 | 2.4899 | 108.4988 | 2.6322 | 108.3774 | 2.4337
|  | 108.5441 | 2.7597 | 108.8249 | 2.4939 | 108.573 | 2.6369 | 108.4621 | 2.4372
|  | 108.5969 | 2.7647 | 108.9206 | 2.498 | 108.6578 | 2.6414 | 108.5573 | 2.441
|  | 108.6498 | 2.7696 | 108.9843 | 2.5023 | 108.7108 | 2.6461 | 108.5996 | 2.4447
|  | 108.7343 | 2.7748 | 108.9843 | 2.5065 | 108.7956 | 2.7761 | 108.6525 | 2.4484
|  | 108.7871 | 2.7795 | 109.1013 | 2.5104 | 108.8592 | 2.7935 | 108.7265 | 2.4522
|  |  |  | 109.1863 | 2.5146 | 108.9122 | 2.8066 | 108.7689 | 2.4559
|  |  |  | 109.197 | 2.5188 |  |  | 108.8429 | 2.4597
|  |  |  | 109.2714 | 2.523 |  |  | 108.8958 | 2.4635
|  |  |  | 109.3565 | 2.5271 |  |  | 108.9593 | 2.4672
|  |  |  | 109.4096 | 2.5313 |  |  | 109.0122 | 2.4711
|  |  |  | 109.4415 | 2.5356 |  |  | 109.0862 | 2.4749
|  |  |  | 109.5266 | 2.5397 |  |  | 109.1391 | 2.4787
|  |  |  | 109.5903 | 2.544 |  |  | 109.2237 | 2.4824
|  |  |  | 109.6754 | 2.5481 |  |  | 109.2978 | 2.4859
|  |  |  | 109.7286 | 2.5524 |  |  | 109.3613 | 2.4902
|  |  |  | 109.7817 | 2.5563 |  |  | 109.4247 | 2.4937
|  |  |  | 109.8774 | 2.5606 |  |  | 109.4988 | 2.4975
|  |  |  | 109.9412 | 2.5649 |  |  | 109.5728 | 2.5014
|  |  |  | 109.9625 | 2.569 |  |  | 109.6151 | 2.5052
|  |  |  | 110.0369 | 2.5732 |  |  | 109.6786 | 2.509
|  |  |  | 110.1113 | 2.5772 |  |  | 109.7315 | 2.5131
|  |  |  | 110.1857 | 2.5815 |  |  | 109.7844 | 2.5168
|  |  |  | 110.1751 | 2.5856 |  |  | 109.8373 | 2.5207
|  |  |  | 110.292 | 2.5897 |  |  | 109.9219 | 2.5247
|  |  |  | 110.3452 | 2.5941 |  |  | 109.9748 | 2.5287
|  |  |  | 110.4196 | 2.5986 |  |  | 110.0383 | 2.5326
|  |  |  | 110.5047 | 2.6027 |  |  | 110.1229 | 2.5364
|  |  |  | 110.5366 | 2.6072 |  |  | 110.1546 | 2.5402
|  |  |  | 110.611 | 2.6115 |  |  | 110.2181 | 2.5442
|  |  |  | 110.7067 | 2.6157 |  |  | 110.2922 | 2.548
|  |  |  | 110.7492 | 2.6199 |  |  | 110.3345 | 2.5519
|  |  |  | 110.813 | 2.6245 |  |  | 110.4403 | 2.556
|  |  |  | 110.8661 | 2.6287 |  |  | 110.4826 | 2.5598
|  |  |  | 110.9406 | 2.6332 |  |  | 110.5461 | 2.5639
|  |  |  | 110.9831 | 2.6378 |  |  | 110.6095 | 2.5677
|  |  |  | 111.0469 | 2.6421 |  |  | 110.6942 | 2.5716
|  |  |  | 111.1213 | 2.6465 |  |  | 110.747 | 2.5759
|  |  |  | 111.1957 | 2.6509 |  |  | 110.7999 | 2.5798
|  |  |  | 111.2276 | 2.6551 |  |  | 110.8846 | 2.5837
|  |  |  | 111.3127 | 2.6597 |  |  | 110.9375 | 2.5878
|  |  |  | 111.3765 | 2.6642 |  |  | 110.9798 | 2.592
|  |  |  | 111.4509 | 2.6685 |  |  | 111.0538 | 2.596
|  |  |  | 111.4934 | 2.6731 |  |  | 111.1279 | 2.6001
|  |  |  | 111.5891 | 2.6778 |  |  | 111.1913 | 2.6042
|  |  |  | 111.6529 | 2.6822 |  |  | 111.2654 | 2.6082
|  |  |  | 111.6741 | 2.6868 |  |  | 111.2866 | 2.6124
|  |  |  | 111.7379 | 2.6913 |  |  | 111.3606 | 2.6165
|  |  |  | 111.823 | 2.6958 |  |  | 111.4347 | 2.6207
|  |  |  | 111.8868 | 2.7006 |  |  | 111.4558 | 2.6246
|  |  |  | 111.9506 | 2.7049 |  |  | 111.5404 | 2.6288
|  |  |  | 112.025 | 2.7094 |  |  | 111.5933 | 2.633
|  |  |  | 112.0888 | 2.7139 |  |  | 111.678 | 2.6371
|  |  |  | 112.1313 | 2.7186 |  |  | 111.752 | 2.6413
|  |  |  | 112.1951 | 2.7232 |  |  | 111.8049 | 2.6454
|  |  |  | 112.2589 | 2.7277 |  |  | 111.8684 | 2.6497
|  |  |  | 112.3652 | 2.7323 |  |  | 111.879 | 2.6539
|  |  |  | 112.3758 | 2.737 |  |  | 111.9847 | 2.6581
|  |  |  | 112.4183 | 2.7417 |  |  | 112.0271 | 2.6622
|  |  |  | 112.514 | 2.7464 |  |  | 112.0905 | 2.6664
|  |  |  | 112.5885 | 2.751 |  |  | 112.1646 | 2.6707
|  |  |  | 112.6416 | 2.7558 |  |  | 112.2704 | 2.6747
|  |  |  | 112.7267 | 2.7604 |  |  | 112.2915 | 2.6791
|  |  |  | 112.7692 | 2.7654 |  |  | 112.3973 | 2.6831
|  |  |  | 112.7905 | 2.7698 |  |  | 112.3973 | 2.6873
|  |  |  | 112.8968 | 2.7746 |  |  | 112.4819 | 2.6917
|  |  |  | 112.9925 | 2.7791 |  |  | 112.5242 | 2.696
|  |  |  | 113.0243 | 2.7838 |  |  | 112.6618 | 2.7003
|  |  |  | 113.0775 | 2.7881 |  |  | 112.6829 | 2.7046
|  |  |  | 113.1413 | 2.7927 |  |  | 112.7676 | 2.7087
|  |  |  | 113.1945 | 2.7974 |  |  | 112.8204 | 2.7132
|  |  |  | 113.2795 | 2.8021 |  |  | 112.9157 | 2.7175
|  |  |  | 113.322 | 2.825 |  |  | 112.9474 | 2.7218
|  |  |  | 113.3965 | 2.8381 |  |  | 113.0109 | 2.7263
|  |  |  | 113.4283 | 2.8457 |  |  | 113.0955 | 2.7306
[8 empty] | 113.1484 | 2.7349
[8 empty] | 113.2119 | 2.7393
[8 empty] | 113.2436 | 2.7436
[8 empty] | 113.3071 | 2.748
[8 empty] | 113.3811 | 2.7523
[8 empty] | 113.4552 | 2.7571
[8 empty] | 113.5081 | 2.7616
[8 empty] | 113.6033 | 2.7659
[8 empty] | 113.635 | 2.7706
[8 empty] | 113.7196 | 2.7753
[8 empty] | 113.7725 | 2.7798
[8 empty] | 113.836 | 2.7841
[8 empty] | 113.9312 | 2.7886
[8 empty] | 113.9524 | 2.793
[8 empty] | 114.0158 | 2.7974
[8 empty] | 114.0793 | 2.8022
[8 empty] | 114.1322 | 2.8066

## Sheet1
strain_xx | stress_xx
|  | 0 | 0
|  | 0 | 0
|  | 0 | 0
|  | 0 | 0
|  | 0 | 0
|  | 0 | 0
|  | 0 | 0
|  | 0 | 0
|  | 0 | 0
|  | 0 | 0
|  | 0 | 0
|  | 0 | 0
|  | 0 | 0
|  | 0 | 0
|  | 0 | 0
|  | 0 | 0
|  | 0 | 0
|  | 0 | 0
|  | 0 | 0
|  | 0 | 0
|  | 0 | 0
|  | 0 | 0
|  | 0 | 0
|  | 0 | 0
|  | 0 | 0
|  | 0 | 0
|  | 0 | 0
|  | 0 | 0
|  | 0 | 0
|  | 0 | 0
|  | 0 | 0
|  | 0 | 0
|  | 0 | 0
|  | 0 | 0
|  | 0 | 0
|  | 0 | 0
|  | 0 | 0
|  | 0 | 0
|  | 0 | 0
|  | 0 | 0
|  | 0 | 0
|  | 0 | 0
|  | 0 | 0
|  | 0 | 0
|  | 0 | 0
|  | 0 | 0
|  | 0 | 0
|  | 0 | 0
|  | 0 | 0
|  | 0 | 0
|  | 0 | 0
|  | 0 | 0
|  | 0 | 0
|  | 0 | 0
|  | 0 | 0
|  | 0 | 0
|  | 0 | 0
|  | 0 | 0
|  | 0 | 0
|  | 0 | 0
|  | 0 | 0
|  | 0 | 0
|  | 0 | 0
|  | 0 | 0
|  | 0 | 0
|  | 0 | 0
|  | 0 | 0
|  | 0 | 0
|  | 0 | 0
|  | 0 | 0
|  | 0 | 0
|  | 0 | 0
|  | 0 | 0
|  | 0 | 0
|  | 0 | 0
|  | 0 | 0
|  | 0 | 0
|  | 0 | 0
|  | 0 | 0
|  | 0 | 0
|  | 0 | 0
|  | 0 | 0
|  | 0 | 0
|  | 0 | 0
|  | 0 | 0
|  | 0 | 0
|  | 0 | 0
|  | 0 | 0
|  | 0 | 0
|  | 0 | 0
|  | 0 | 0
|  | 0 | 0
|  | 0 | 0
|  | 0 | 0
|  | 0 | 0
|  | 0 | 0
|  | 0 | 0
|  | 0 | 0
|  | 0 | 0
|  | 0 | 0
|  | 0 | 0
|  | 0 | 0
|  | 0 | 0
|  | 0 | 0
|  | 0 | 0
|  | 0 | 0
|  | 0 | 0
|  | 0 | 0
|  | 0 | 0
|  | 0 | 0
|  | 0 | 0
|  | 0 | 0
|  | 0 | 0
|  | 0 | 0
|  | 0 | 0
|  | 0 | 0
|  | 0 | 0
|  | 0 | 0
|  | 0 | 0
|  | 0 | 0
|  | 0 | 0
|  | 0 | 0
|  | 0 | 0
|  | 0 | 0
|  | 0 | 0